## Developer Table X6.00
Identity Code (Normative) | Preferred name (Normative) | Data Type (Normative) | Multiplicity (Normative) | Value Format (Normative) | UoM (Normative) | Obligation (Normative) | Writer (Normative) | Definition (Normative) | Note (Normative) | Comments/Examples (Informative) | First Added (Informative) | Last Updated (Informative)
Main Class (Parent: NONE - top level) Identity Code: ACA000
Identity Code (Normative) | Preferred name (Normative) | Data Type (Normative) | Multiplicity (Normative) | Value Format (Normative) | UoM (Normative) | Obligation (Normative) | Writer (Normative) | Definition (Normative) | Note (Normative) | Comments/Examples (Informative) | First Added (Informative) | Last Updated (Informative)
ACB000 | schemaDatabaseVersion | STRING | 1 | M..16 | NA | M | P,Q | version of IEC Database which contains the XML schema on which the declaration is based |  |  | 2010-04-02 | 2011-08-11
ACB001 | substanceDataBaseVersion | STRING | 1 | M..16 | NA | M | P,Q | version of the IEC Database which contains the list of reportable substances |  |  | 2010-04-02 | 2011-08-11
ACB120 | ToolNameVersionID | CLASS_REFERENCE (ACA020) | 0:1 | NA | NA | O | P,Q | unique tool name and its version number used for material declaration data exchange compliant to IEC 62474 requirements. | type UniqueID | (e.g.) Authority="Xxyyzz Green Procurement Tool" Identity= Ver.2.01" | 2014-04-05 | 2014-04-05
ACB002 | BusinessInfo | CLASS_REFERENCE (ACA012) | 1 | NA | NA | M | P,Q | company information and company contact information that is providing information - declaration, request, or response | type BusinessInfo |  | 2010-04-02 | 2011-08-11
ACB003 | Signature | NA - See note | 0:1 | NA | NA | O | P | digital signature as defined by W3C XML Signature Syntax | namespace is: http://www.w3.org/TR/xmldsig-core/ | See http://www.w3.org/TR/xmldsig-core/ for xmldig schema which defines the content of the <Signature> element | 2010-04-02 | 2011-08-11
ACB004 | Product | CLASS_REFERENCE ACA001) | 1:* | NA | NA | M | P,Q | product being declared | type Product |  | 2010-04-02 | 2011-08-11
Product Class (Parent: Main) Identity Code: ACA001
Identity Code (Normative) | Preferred name (Normative) | Data Type (Normative) | Multiplicity (Normative) | Value Format (Normative) | UoM (Normative) | Obligation (Normative) | Writer (Normative) | Definition (Normative) | Note (Normative) | Comments/Examples (Informative) | First Added (Informative) | Last Updated (Informative)
ACB005 | ProductID | CLASS_REFERENCE (ACA003) | 1:* | NA | NA | M | P | set of properties describing the product including mass. | type ProductID | Identify the product. (e.g.) serial number | 2010-04-02 | 2011-08-11
ACB006 | productFamilyName | STRING | 0:1 | M..128 | NA | O | P,Q | group of products each of which contains effectively identical substances or materials at identical concentration levels |  |  | 2010-04-02 | 2011-08-11
ACB007 | QueryList | CLASS_REFERENCE (ACA017) | 0:* | NA | NA | O | P,Q | queries as defined by the requester or the supplier (if in distribute mode) | type QueryList |  | 2010-04-02 | 2011-08-11
ACB008 | unitType | LIST [1.10] of STRING | 1 | M..8 | NA | M | P,Q | unit of measure for one Product as declared | each, g, kg, cm^2, m^2, cm^3, m^3, cm, m, l |  | 2010-04-02 | 2011-08-11
ACB009 | ProductPart | CLASS_REFERENCE (ACA002) | 0:* | NA | NA | O | P | sub-unit of a product or another (product) part. A Product Part can be decomposed into other Product Parts. | type productPart |  | 2010-04-02 | 2011-08-11
ACB010 | SubstanceGroup | CLASS_REFERENCE (ACA008) | 0:* | NA | NA | O | P | substance group information as defined in the IEC 62474 database. | type SubstanceGroup |  | 2010-04-02 | 2013-06-10
ACB011 | Substance | CLASS_REFERENCE (ACA009) | 0:* | NA | NA | O | P | substance information as defined in the IEC 62474 database. | type Substance |  | 2010-04-02 | 2013-06-10
ACB012 | MaterialClass | CLASS_REFERENCE (ACA006) | 0:* | NA | NA | O | P | material class information as defined in the IEC 62474 database. |  |  | 2010-04-02 | 2013-06-10
ACB013 | Material | CLASS_REFERENCE (ACA007) | 0:* | NA | NA | O | P | material and its properties which is being reported for the product family, product, or product part | type Material |  | 2010-04-02 | 2011-08-11
ACB014 | comment | STRING | 0:1 | M..2048 | NA | O | P | additional information about the product |  |  | 2010-04-02 | 2011-08-11
ACB015 | Exemptions | CLASS_REFERENCE (ACA010) | 0:* | NA | NA | O | P | Exemtions being declared at the product level. | type Exemptions |  | 2010-04-02 | 2011-08-11
ACB016 | Attachment | CLASS_REFERENCE (ACA019) | 0:* | NA | NA | O | P | supplementary file added to the declaration, request, or response. It should be embedded in the XML file. | type Attachment file must be converted to UTF-8 encoding |  | 2010-04-02 | 2011-08-11
ProductPart Class (Parent: Product or ProductPart) Identity Code: ACA002
Identity Code (Normative) | Preferred name (Normative) | Data Type (Normative) | Multiplicity (Normative) | Value Format (Normative) | UoM (Normative) | Obligation (Normative) | Writer (Normative) | Definition (Normative) | Note (Normative) | Comments/Examples (Informative) | First Added (Informative) | Last Updated (Informative)
ACB017 | ProductID | CLASS_REFERENCE (ACA003) | 1 | NA | NA | M | P | set of properties describing the product including mass | type ProductID |  | 2010-04-02 | 2013-01-23
ACB018 | SubstanceGroup | CLASS_REFERENCE (ACA008) | 0:* | NA | NA | O | P | substance group information as defined in the IEC 62474 database. | type SubstanceGroup |  | 2010-04-02 | 2013-06-10
ACB019 | Substance | CLASS_REFERENCE (ACA009) | 0:* | NA | NA | O | P | substance information as defined in the IEC 62474 database. | type Substance |  | 2010-04-02 | 2013-06-10
ACB020 | Material | CLASS_REFERENCE (ACA007) | 0:* | NA | NA | O | P | material and its properties which is being reported for the product family, product, or product part | type Material |  | 2010-04-02 | 2013-01-23
ACB021 | numberOfUnits | INTEGER | 1 | NR1..8 | N | M | P | number of part instances required within a declared product | only applicable to product parts | only applicable to product parts | 2010-04-02 | 2013-01-23
ACB022 | comment | STRING | 0:1 | M..2048 | NA | O | P | additional information |  |  | 2010-04-02 | 2013-01-23
ACB023 | ProductPart | CLASS_REFERENCE (ACA002) | 0:* | NA | NA | O | P | sub-unit of a product or another (product) part. A Product Part can be decomposed into other Product Parts. | type ProsuctPart |  | 2010-04-02 | 2013-01-23
ProductID Class (Parent: Product or ProductPart) Identity Code: ACA003
Identity Code (Normative) | Preferred name (Normative) | Data Type (Normative) | Multiplicity (Normative) | Value Format (Normative) | UoM (Normative) | Obligation (Normative) | Writer (Normative) | Definition (Normative) | Note (Normative) | Comments/Examples (Informative) | First Added (Informative) | Last Updated (Informative)
ACB024 | name | STRING | 0:1 | M..128 | NA | O | P,Q | name of the product as defined by the declaring company |  |  | 2010-04-02 | 2011-08-11
ACB025 | identifier | STRING | 0:1 | M..128 | NA | C | P,Q | product identifying code as defined by the declaring company | Mandatory for Product, optional for ProductPart |  | 2010-04-02 | 2011-08-11
ACB026 | manufacturingSite | STRING | 0:1 | M..256 | NA | O | P,Q | name or code for the location that the product was manufacured |  |  | 2010-04-02 | 2011-08-11
ACB027 | effectiveDate | DATE | 0:1 | Date..8 | NA | C | P | date the information in the declaration becomes valid or official | Mandatory for Product, optional for ProductPart | IEC 61360 follows ISO 8601 YYYY-MM-DD format | 2010-04-02 | 2014-04-05
ACB028 | version | STRING | 0:1 | M..128 | NA | O | P,Q | manufacturing version of the product being declared |  |  | 2010-04-02 | 2011-08-11
ACB030 | requesterName | STRING | 0:1 | M..128 | NA | O | Q | name of the product as defined by the requesting company. |  |  | 2010-04-02 | 2011-08-11
ACB031 | requesterIdentifier | STRING | 0:1 | M..128 | NA | O | Q | product identifying code as defined by the requesting company |  |  | 2010-04-02 | 2011-08-11
ACB032 | Mass | CLASS_REFERENCE (ACA004) | 0:1 | NA | NA | C (M if 'ProductID Class' refers to 'Product Class' or if there is no MassPercent; N/A if MassPercent is declared) | P | mass of a product or a product part | Explanation for Obligation "Conditional" When 'ProductID Class' refers to 'Product Class', Obligation shall be "Mandatory". When 'ProductID Class' refers to 'ProductPart Class', Obligation shall be "Mandatory" if there is no 'MassPercent' declared; 'Mass' shall not be declared if 'MassPercent' is declared. (ie. either Mass or MassPercent shall be declared but not both) | When 'ProductID Class' refers to 'ProductPart Class', the Mass correspond to one unit of the product part. | 2010-04-02 | 2014-09-24
ACB033 | MassPercent | CLASS_REFERENCE (ACA005) | 0:1 | NA | NA | C (M if 'ProductID Class' refers to 'ProductPart Class' and there is no Mass; N/A if Mass is declared) | P | percentage of the mass for a ProductPart relative to the Product being declared | Explanation for Obligation "Conditional" When 'ProductID Class' refers to 'Product Class', 'MassPercent' shall not be replied, that is 'Obligation' shall be "N/A"... When 'ProductID Class' refers to 'ProductPart Class', Obligation shall be "Mandatory" if there is no 'Mass' declared; 'MassPercent' shall not be declared if 'Mass' is declared. (ie. either Mass or MassPercent shall be declared but not both) | When 'ProductID Class' refers to 'ProductPart Class', the MassPercent correspond to one unit of the product part. | 2010-04-02 | 2014-09-24
Mass Class (Parent: Product, ProductPart, MaterialClass, Material, SubstanceGroup, Substance) Identity Code: ACA004
Identity Code (Normative) | Preferred name (Normative) | Data Type (Normative) | Multiplicity (Normative) | Value Format (Normative) | UoM (Normative) | Obligation (Normative) | Writer (Normative) | Definition (Normative) | Note (Normative) | Comments/Examples (Informative) | First Added (Informative) | Last Updated (Informative)
ACB034 | mass | REAL | 1 | NR3..3.3ES2 | NA | M | P | mass for a Product, ProductPart, MaterialClass, Material, SubstanceGroup, Substance |  |  | 2010-04-02 | 2011-08-11
ACB035 | unitOfMeasure | LIST[1,3] OF STRING | 1 | M..8 | NA | M | P | units used for defining the mass or tolerance properties. | mg, g, kg |  | 2010-04-02 | 2013-10-05
ACB036 | positiveTolerance | REAL | 0:1 | NR3..3.3ES2 | NA | O | P | upper variation of mass relative to the mass |  |  | 2010-04-02 | 2011-08-11
ACB037 | negativeTolerance | REAL | 0:1 | NR3..3.3ES2 | NA | O | P | lower variation of mass relative to the mass |  |  | 2010-04-02 | 2011-08-11
MassPercent Class (Parent: ProductPart, MaterialClass, Material, SubstanceGroup, Substance) Identity Code: ACA005
Identity Code (Normative) | Preferred name (Normative) | Data Type (Normative) | Multiplicity (Normative) | Value Format (Normative) | UoM (Normative) | Obligation (Normative) | Writer (Normative) | Definition (Normative) | Note (Normative) | Comments/Examples (Informative) | First Added (Informative) | Last Updated (Informative)
ACB038 | massPercent | REAL | 1 | NR3..3.3ES2 | % | M | P | percentage of the mass for a product, product part, material class, material, substance group or substance | as defined in section 4 of IEC 62474 |  | 2010-04-02 | 2011-08-11
ACB039 | positiveTolerance | REAL | 0:1 | NR3..3.3ES2 | % | O | P | upper variation of mass relative to the mass given in percent |  |  | 2010-04-02 | 2011-08-11
ACB040 | negativeTolerance | REAL | 0:1 | NR3..3.3ES2 | % | O | P | lower variation of mass relative to the mass given in percent |  |  | 2010-04-02 | 2011-08-11
MaterialClass Class (Parent: Product) Identity Code: ACA006
Identity Code (Normative) | Preferred name (Normative) | Data Type (Normative) | Multiplicity (Normative) | Value Format (Normative) | UoM (Normative) | Obligation (Normative) | Writer (Normative) | Definition (Normative) | Note (Normative) | Comments/Examples (Informative) | First Added (Informative) | Last Updated (Informative)
ACB041 | name | STRING | 1 | M..128 | NA | M | P | material class name as defined in the IEC 62474 database |  |  | 2010-04-02 | 2013-06-10
ACB042 | id | STRING | 1 | M..64 | NA | M | P | material class ID as defined in the IEC 62474 database | If there is an inconistency between id and name, the id takes precedence |  | 2010-04-02 | 2013-06-10
ACB043 | MassPercent | CLASS_REFERENCE (ACA005) | 0:1 | NA | NA | C (M: if there is no Mass; N/A: if Mass is declared) | P | percentage mass of the materialclass within a product | type MassPercent Explanation for conditional obligation: Either Mass or MassPercent shall be provided but not both (to avoid potential inconsistency). |  | 2010-04-02 | 2015-04-08
ACB044 | Mass | CLASS_REFERENCE (ACA004) | 0:1 | NA | NA | C (M: if there is no MassPercent; N/A: if MassPercent is declared) | P | mass of the materialclass | type Mass Explanation for conditional obligation: Either Mass or MassPercent shall be provided but not both (to avoid potential inconsistency). |  | 2010-04-02 | 2015-04-08
ACB045 | comment | STRING | 0:1 | M..2048 | NA | O | P | additional information |  |  | 2010-04-02 | 2011-08-11
Material Class (Parent: Product or Product Part) Identity Code: ACA007
Identity Code (Normative) | Preferred name (Normative) | Data Type (Normative) | Multiplicity (Normative) | Value Format (Normative) | UoM (Normative) | Obligation (Normative) | Writer (Normative) | Definition (Normative) | Note (Normative) | Comments/Examples (Informative) | First Added (Informative) | Last Updated (Informative)
ACB046 | name | STRING | 1 | M..128 | NA | M | P | name or unique identifier of the material within the product |  |  | 2010-04-02 | 2011-08-11
ACB047 | UniqueID | CLASS_REFERENCE (ACA020) | 0:1 | NA | NA | O | P | unique identifier of the material | of type UniqueID which includes an identity name and the authorizing body for the identity name | X4.00: definition and note were clarified | 2010-04-02 | 2014-04-05
ACB048 | MassPercent | CLASS_REFERENCE (ACA005) | 0:1 | NA | NA | C (M: if there is no Mass; N/A: if Mass is declared) | P | percentage of the mass of the material within a product or product part | type MassPercent Explanation for conditional obligation: Either one of the elements Mass or MassPercent shall be provided but not both to avoid potential inconsistency. |  | 2010-04-02 | 2015-04-08
ACB049 | Mass | CLASS_REFERENCE (ACA004) | 0:1 | NA | NA | C (M: if there is no MassPercent; N/A: if MassPercent is declared) | P | mass of the material within a product or product part. | type Mass Explanation for conditional obligation: Either one of the elements Mass or MassPercent shall be provided but not both to avoid potential inconsistency. |  | 2010-04-02 | 2015-04-08
ACB050 | SubstanceGroup | CLASS_REFERENCE (ACA008) | 0:* | NA | NA | C (M: if there are declarable substance groups) | P | substance group information as defined in the IEC 62474 database | type SubstanceGroup. can be more than one |  | 2010-04-02 | 2013-06-10
ACB121 | Substance | CLASS_REFERENCE (ACA009) | 0:* | NA | NA | C (M: if there are declarable substances) | P | substance information as defined in the IEC 62474 database | type Substance. can be more than one | X4.00: identity code updated | 2010-04-02 | 2014-04-05
ACB051 | materialClassID | STRING | 1 | M..64 | NA | M | P | material class identifier as defined in the IEC 62474 database |  |  | 2010-04-02 | 2013-06-10
ACB052 | comment | STRING | 0:1 | M..2048 | NA | O | P | additional information |  | (e.g.) description of use, etc. | 2010-04-02 | 2011-08-11
SubstanceGroup Class (Parent: Product or ProductPart or Material) Identity Code: ACA008
Identity Code (Normative) | Preferred name (Normative) | Data Type (Normative) | Multiplicity (Normative) | Value Format (Normative) | UoM (Normative) | Obligation (Normative) | Writer (Normative) | Definition (Normative) | Note (Normative) | Comments/Examples (Informative) | First Added (Informative) | Last Updated (Informative)
ACB053 | name | STRING | 1 | M..2048 | NA | M | P | substance group name as defined in the IEC 62474 database. |  | X4.00: maximum string length increased to 2048 characters | 2010-04-02 | 2014-04-05
ACB119 | UniqueID | CLASS_REFERENCE (ACA020) | 0:* | NA | NA | O | P | unique identifier of the substance group | of type UniqueID which includes an identity name and the authorizing body for the identity name | An example for the substance group UniqueID is the ID number that is specified with the declarable substance group entry in the IEC 62474 database. This is only applicable to declarable substance groups that are listed in IEC 62474 database. | 2014-04-05 | 2014-04-05
ACB054 | Mass | CLASS_REFERENCE (ACA004) | 0:1 | NA | NA | C (M: if there is no MassPercent or unless otherwise specified in IEC 62474 database; N/A: if MassPercent is declared) | P | mass of the substance group within a product, product part or material. | type Mass Explanation for conditional obligation: Unless otherwise specified in the IEC 62474 database, either Mass or MassPercent shall be provided but not both (to avoid potential inconsistency). |  | 2010-04-02 | 2014-09-24
ACB055 | MassPercent | CLASS_REFERENCE (ACA005) | 0:1 | NA | NA | C (M: if there is no Mass unless otherwise specified in IEC 62474 database; N/A: if Mass is declared) | P | percentage mass of the substabce group within a product, product part or material | type MassPercent Explanation for conditional obligation: Unless otherwise specified in the IEC 62474 database, either Mass or MassPercent shall be provided but not both (to avoid potential inconsistency). |  | 2010-04-02 | 2014-09-24
ACB056 | MatMassPercent | CLASS_REFERENCE (ACA005) | 0:1 | NA | NA | Conditional (M: if required by IEC 62474 database) | P | percentage of the substance group mass relative to the material it is contained in. | type MassPercent |  | 2010-04-02 | 2013-06-10
ACB125 | Threshold | CLASS_REFERENCE (TBD) | 0:* | NA | NA | O | P | information about the reportable application, threshold level used for reporting the substance or substance group, and a TRUE/FALSE indication of whether the substance or substance group exceeds the threshold. | of type Threshold |  | 2014-09-24 | 2014-09-24
ACB059 | Exemptions | CLASS_REFERENCE(ACA010) | 0:* | NA | NA | O | P | Exemptions applicable to declared substancegroup | type Exemptions |  | 2010-04-02 | 2011-08-11
ACB060 | comment | STRING | 0:1 | M..2048 | NA | O | P | any additional information |  |  | 2010-04-02 | 2011-08-11
ACB061 | descriptionOfUse | STRING | 0:1 | M..128 | NA | O | P | describes where the subtance group is used in the product. It can be a Material. |  | Homogenous material name for RoHS substance group reporting | 2010-04-02 | 2011-08-11
ACB062 | Substance | CLASS_REFERENCE (ACA009) | 0:* | NA | NA | O | P | substance as defined in the IEC 62474 | type Substance |  | 2010-04-02 | 2011-08-11
Substance Class (Parent: SubstanceGroup, Material, Product, ProductPart) Identity Code: ACA009
Identity Code (Normative) | Preferred name (Normative) | Data Type (Normative) | Multiplicity (Normative) | Value Format (Normative) | UoM (Normative) | Obligation (Normative) | Writer (Normative) | Definition (Normative) | Note (Normative) | Comments/Examples (Informative) | First Added (Informative) | Last Updated (Informative)
ACB063 | name | STRING | 1 | M..2048 | NA | M | P | substance name as defined in the IEC 62474 database |  | X4.00: maximum string length increased to 2048 characters | 2010-04-02 | 2014-04-05
ACB064 | UniqueID | CLASS_REFERENCE (ACA020) | 0:* | NA | NA | O | P | unique identifier of the Substance | of type UniqueID which includes an identity name and the authorizing body for the identity name | An example for a substance UniqueID is the CAS # of a substance. The authority would be 'CAS'. In additon, IEC 62474 Substance ID code could be included as a UniqueID in which case the authority would be 'IEC62474". | 2010-04-02 | 2014-04-05
ACB065 | Mass | CLASS_REFERENCE (ACA004) | 0:1 | NA | NA | C (M: if there is no MassPercent or unless otherwise specified in IEC 62474 database; N/A: if MassPercent is declared) | P | mass of the substance within a product, product part or material | type Mass Explanation for conditional obligation: Unless otherwise specified in the IEC 62474 database, either Mass or MassPercent shall be provided but not both (to avoid potential inconsistency). |  | 2010-04-02 | 2014-09-24
ACB066 | MassPercent | CLASS_REFERENCE (ACA005) | 0:1 | NA | NA | C (M: if there is no Mass unless otherwise specified in IEC 62474 database; N/A: if Mass is declared) | P | percentage mass of the substance within a product, product part or material | type MassPercent Explanation for conditional obligation: Unless otherwise specified in the IEC 62474 database, either Mass or MassPercent shall be provided but not both (to avoid potential inconsistency). |  | 2010-04-02 | 2014-09-24
ACB067 | MatMassPercent | CLASS_REFERENCE (ACA005) | 0:1 | NA | NA | Conditional (M: if required by IEC 62474 database) | P | substance group concentration in mass % of the homogeneous material mass. The mass % is calculated as specified in IEC 62474 database if a reporting requirement is provided | of type Mass Percent |  | 2010-04-02 | 2013-06-10
ACB126 | Threshold | CLASS_REFERENCE (TBD) | 0:* | NA | NA | O | P | information about the reportable application, threshold level used for reporting the substance or substance group, and a TRUE/FALSE indication of whether the substance or substance group exceeds the threshold. | of type Threshold |  | 2014-09-24 | 2014-09-24
ACB070 | Exemptions | CLASS_REFERENCE (ACA010) | 0:* | NA | NA | O | P | Exemptions applicable to declared substance | type Exemptions |  | 2010-04-02 | 2011-08-11
ACB071 | comment | STRING | 0:1 | M..2048 | NA | O | P | additional information |  |  | 2010-04-02 | 2011-08-11
ACB072 | descriptionOfUse | STRING | 0:1 | M..128 | NA | O | P | describes where the substance is used in the product. It can be a Material. |  |  | 2010-04-02 | 2011-08-11
Exemptions Class (Parent: Product, SubstanceGroup, Substance) Identity Code: ACA010
Identity Code (Normative) | Preferred name (Normative) | Data Type (Normative) | Multiplicity (Normative) | Value Format (Normative) | UoM (Normative) | Obligation (Normative) | Writer (Normative) | Definition (Normative) | Note (Normative) | Comments/Examples (Informative) | First Added (Informative) | Last Updated (Informative)
ACB073 | UniqueID | CLASS_REFERENCE (ACA020) | 0:1 | NA | NA | O | P | unique identifier of the exemption list that is being referenced | of type UniqueID which includes an identity name and the authorizing body for the identity name | X4.00: definition and note were clarified | 2010-04-02 | 2014-04-05
ACB074 | Exemption | CLASS_REFERENCE (ACA011) | 1:* | NA | NA | M | P | identifies exemptions and provides a description of the exemption.. | type Exemption | X4.00: multiplicity increased to 1:* to simplify mutliple exemptions under one authority | 2010-04-02 | 2014-04-05
Exemption Class (Parent: Exemptions) Identity Code: ACA011
Identity Code (Normative) | Preferred name (Normative) | Data Type (Normative) | Multiplicity (Normative) | Value Format (Normative) | UoM (Normative) | Obligation (Normative) | Writer (Normative) | Definition (Normative) | Note (Normative) | Comments/Examples (Informative) | First Added (Informative) | Last Updated (Informative)
ACB075 | identity | STRING | 0:1 | M..128 | NA | O | P | unique identifier that specifies one exemption from another. Since this identifier may not be unique across authorizing bodies it is joined with the UniqueID to assure uniqueness. | the identity is to be used in any case where there is a conflict between the identity and the description |  | 2010-04-02 | 2011-08-11
ACB076 | description | STRING | 1 | M..1024 | NA | M | P | describes the exemption that is allowed by compliance standard as set by a governmental body, standards body, or corporation. | If there is a disagreement in the data between description and identity, the description takes precedence |  | 2010-04-02 | 2011-08-11
BusinessInfo Class (Parent: Main) Identity Code: ACA012
Identity Code (Normative) | Preferred name (Normative) | Data Type (Normative) | Multiplicity (Normative) | Value Format (Normative) | UoM (Normative) | Obligation (Normative) | Writer (Normative) | Definition (Normative) | Note (Normative) | Comments/Examples (Informative) | First Added (Informative) | Last Updated (Informative)
ACB077 | Response | CLASS_REFERENCE (ACA013) | 0:1 | NA | NA | C (M if distribute or response) | P | related business information of the declaring company or responding company | type Response |  | 2010-04-02 | 2011-08-11
ACB078 | Request | CLASS_REFERENCE (ACA014) | 0:1 | NA | NA | C (M if request or response) | Q | related businesss information of the requesting company | type Request |  | 2010-04-02 | 2011-08-11
ACB079 | Attachment | CLASS_REFERENCE (ACA019) | 0:* | NA | NA | O | P | supplementary file added to the declaration, request, or response. It should be embedded in the XML file. | type Attachment. file must be converted to UTF-8 encoding | X4.00: multiplicity increased to unbounded to match XML schema | 2010-04-02 | 2014-04-05
ACB080 | fieldLock | BOOLEAN | 1 | NA | NA | M | Q | Lock flag for requestor defined information which should not be changed by responding company | a value of "true" is locked; When fieldLock is "true", any attribute (field) for which writer is specified as "P,Q" and for which there is an existing non-null value shall not be modified by the responder |  | 2010-04-02 | 2011-08-11
ACB081 | mode | LIST[1,2] OF STRING | 1 | M..16 | NA | M | P,Q | conveys whether the declaration is a request-reply declaration or a distribute declaration | two choices: Distribute, Request/Reply |  | 2010-04-02 | 2011-08-11
Response Class (Parent: BusinessInfo) Identity Code: ACA013
Identity Code (Normative) | Preferred name (Normative) | Data Type (Normative) | Multiplicity (Normative) | Value Format (Normative) | UoM (Normative) | Obligation (Normative) | Writer (Normative) | Definition (Normative) | Note (Normative) | Comments/Examples (Informative) | First Added (Informative) | Last Updated (Informative)
ACB082 | date | DATE | 1 | Date..8 | NA | M | P | date the response is returned to the requester by the responder in response/responder mode or the date the distribute form is completed in distribute mode. |  | IEC 61360 follows ISO 8601 YYYY-MM-DD format | 2010-04-02 | 2014-04-05
ACB083 | docID | STRING | 0:1 | M..128 | NA | O | P | identification code for declaration. In request/responder mode, the responder defines the identification code. In distribution mode, the declaring company defines the identification code. |  |  | 2010-04-02 | 2013-10-05
ACB084 | comment | STRING | 0:1 | M..2048 | NA | O | P | additional informaton |  |  | 2010-04-02 | 2011-08-11
ACB085 | Authorizer | CLASS_REFERENCE (ACA015) | 1 | NA | NA | M | P | person who takes responsibility for the information in the response/distribution. | type contact |  | 2010-04-02 | 2013-10-05
ACB086 | SupplyCompany | CLASS_REFERENCE (ACA016) | 1 | NA | NA | M | P | company for the responding or distributing the authorized information. | type company | use Company class | 2010-04-02 | 2011-08-11
ACB087 | Contact | CLASS_REFERENCE (ACA015) | 1 | NA | NA | M | P | person or division that can be contacted in case of questions | type contact |  | 2010-04-02 | 2011-08-11
Request Class (Parent: BusinessInfo) Identity Code: ACA014
Identity Code (Normative) | Preferred name (Normative) | Data Type (Normative) | Multiplicity (Normative) | Value Format (Normative) | UoM (Normative) | Obligation (Normative) | Writer (Normative) | Definition (Normative) | Note (Normative) | Comments/Examples (Informative) | First Added (Informative) | Last Updated (Informative)
ACB088 | date | DATE | 1 | Date..8 | NA | M | Q | date the request is made by the requesting company |  | IEC 61360 follows ISO 8601 YYYY-MM-DD format | 2010-04-02 | 2014-04-05
ACB089 | docID | STRING | 0:1 | M..128 | NA | O | Q | identification code for the request as specified by the requester. |  |  | 2010-04-02 | 2013-10-05
ACB090 | comment | STRING | 0:1 | M..2048 | NA | O | Q | additional information |  |  | 2010-04-02 | 2011-08-11
ACB091 | respondByDate | DATE | 0:1 | Date..8 | NA | O | Q | date when the responder is expected to respond to the request. |  |  | 2010-04-02 | 2011-08-11
ACB092 | internalSupplierID | STRING | 0:1 | M..128 | NA | O | Q | Identifier for the responder assigned by the requester |  |  | 2010-04-02 | 2011-08-11
ACB093 | Contact | CLASS_REFERENCE (ACA015) | 1 | NA | NA | M | Q | person at the requesting company that can be contacted for additional information or questions. | type Contact |  | 2010-04-02 | 2011-08-11
ACB094 | RequestCompany | CLASS_REFERENCE (ACA016) | 1 | NA | NA | M | Q | business information for the requested company. | type Company | use Company class | 2010-04-02 | 2011-08-11
Contact Class (Parent: Request or Response) Identity Code: ACA015
Identity Code (Normative) | Preferred name (Normative) | Data Type (Normative) | Multiplicity (Normative) | Value Format (Normative) | UoM (Normative) | Obligation (Normative) | Writer (Normative) | Definition (Normative) | Note (Normative) | Comments/Examples (Informative) | First Added (Informative) | Last Updated (Informative)
ACB095 | name | STRING | 1 | M..128 | NA | M | P,Q | name of the contact person or division. | Division can be used instead of person. |  | 2010-04-02 | 2011-08-11
ACB096 | title | STRING | 1 | M..128 | NA | M | P,Q | title of the contact person or division | Division can be used instead of person. |  | 2010-04-02 | 2011-08-11
ACB097 | email | STRING | 1 | M..128 | NA | M | P,Q | email address of the contact person or division | Division can be used instead of person. |  | 2010-04-02 | 2011-08-11
ACB098 | phone | STRING | 1 | M..128 | NA | M | P,Q | phone number of the contact person or division | Division can be used instead of person. |  | 2010-04-02 | 2011-08-11
ACB099 | internalAddress | STRING | 0:1 | M..128 | NA | O | P,Q | internal routing information of the contact person or division. |  |  | 2010-04-02 | 2011-08-11
ACB100 | street | STRING | 0:1 | M..128 | NA | O | P,Q | street name and number of the contact person or division. The expectation is that the format of building number and street name would be the local countries accepted format. |  |  | 2010-04-02 | 2011-08-11
ACB101 | city | STRING | 0:1 | M..128 | NA | O | P,Q | name of the city of the contact person or division. |  |  | 2010-04-02 | 2011-08-11
ACB102 | stateProvince | STRING | 0:1 | M..128 | NA | O | P,Q | name of the state or province of the contact person or division |  |  | 2010-04-02 | 2011-08-11
ACB103 | country | STRING | 0:1 | M..2 | NA | O | P,Q | ISO-3166 2-character for name of the country of the contact person or division. | http://www.iso.org/iso/home/standards/country_codes.htm |  | 2010-04-02 | 2014-04-05
ACB104 | postalCode | STRING | 0:1 | M..128 | NA | O | P,Q | zip or postal code of the contact person or division. |  |  | 2010-04-02 | 2011-08-11
ACB105 | comment | STRING | 0:1 | M..2048 | NA | O | P,Q | additional information related to the contact information |  |  | 2010-04-02 | 2011-08-11
Company Class (Parent: Request or Response) Identity Code: ACA016
Identity Code (Normative) | Preferred name (Normative) | Data Type (Normative) | Multiplicity (Normative) | Value Format (Normative) | UoM (Normative) | Obligation (Normative) | Writer (Normative) | Definition (Normative) | Note (Normative) | Comments/Examples (Informative) | First Added (Informative) | Last Updated (Informative)
ACB106 | name | STRING | 1 | M..128 | NA | M | P,Q | name of the company |  |  | 2010-04-02 | 2011-08-11
ACB107 | UniqueID | CLASS_REFERENCE (ACA020) | 0:1 | NA | NA | O | P,Q | business identifier of the company | of type UniqueID which includes an identity name and the authorizing body for the identity name | An example for a company UniqueID would be a DUNS number. The authority for this example would be 'DUNS'. X4.00: definition, note and examples were clarified | 2010-04-02 | 2014-04-05
QueryList Class (Parent: BusinessInfo) Identity Code: ACA017
Identity Code (Normative) | Preferred name (Normative) | Data Type (Normative) | Multiplicity (Normative) | Value Format (Normative) | UoM (Normative) | Obligation (Normative) | Writer (Normative) | Definition (Normative) | Note (Normative) | Comments/Examples (Informative) | First Added (Informative) | Last Updated (Informative)
ACB108 | identity | STRING | 1 | M..128 | NA | M | P,Q | code identifying the list or group of queries. |  |  | 2010-04-02 | 2011-08-11
ACB109 | Query | CLASS_REFERENCE (ACA018) | 1:* | NA | NA | M | P,Q | question and response provided by manufacturer in distribute mode and/or asked by the requesting company in request-reply mode | type Query. the response is always provided by the supplier, the query may be asked by the requester in requesy/reply mode or by the supplier in distribute mode. |  | 2010-04-02 | 2011-08-11
Query Class (Parent: QueryList) Identity Code: ACA018
Identity Code (Normative) | Preferred name (Normative) | Data Type (Normative) | Multiplicity (Normative) | Value Format (Normative) | UoM (Normative) | Obligation (Normative) | Writer (Normative) | Definition (Normative) | Note (Normative) | Comments/Examples (Informative) | First Added (Informative) | Last Updated (Informative)
ACB110 | statement | STRING | 1 | M..2048 | NA | M | P,Q | question being asked of responder in request-reply mode or provided by manufacturer in distribute mode. All questions must be able to be responded with a reply of "true" or "false". |  | X4.00: maximum string length increased to 2048 characters | 2010-04-02 | 2014-04-05
ACB111 | response | BOOLEAN | 0:1 | NA | NA | C (M if response) | P | answer to the questions being asked in the statements. All responses will be either "true" or "false". | must respond to each statement |  | 2010-04-02 | 2011-08-11
Attachment Class (Parent: BusinessInfo) Identity Code: ACA019
Identity Code (Normative) | Preferred name (Normative) | Data Type (Normative) | Multiplicity (Normative) | Value Format (Normative) | UoM (Normative) | Obligation (Normative) | Writer (Normative) | Definition (Normative) | Note (Normative) | Comments/Examples (Informative) | First Added (Informative) | Last Updated (Informative)
ACB112 | fileName | STRING | 1 | M..128 | NA | M | P | name of attached file. Name should be complete. |  |  | 2010-04-02 | 2011-08-11
ACB113 | fileType | STRING | 1 | M..128 | NA | M | P | type of attached file such as document, spreadsheet, diagram, etc. |  |  | 2010-04-02 | 2011-08-11
ACB114 | data | BASE64_BINARY | 1 | NA | NA | M | P | definition of any encoding that has been applied to the attached file. | uses XML base64_binary |  | 2010-04-02 | 2011-08-11
UniqueID Class (Parent: Main, Company, Exemptions, Material, SubstanceGroup, Substance) Identity Code: ACA020
Identity Code (Normative) | Preferred name (Normative) | Data Type (Normative) | Multiplicity (Normative) | Value Format (Normative) | UoM (Normative) | Obligation (Normative) | Writer (Normative) | Definition (Normative) | Note (Normative) | Comments/Examples (Informative) | First Added (Informative) | Last Updated (Informative)
ACB115 | identity | STRING | 1 | M..128 | NA | M | P,Q Depends on use | unique identifier the document, standard, information that was provided by the authority |  | D4.00: first letter of preferred name changed to a lower-case 'I' to match XML schema. An example for a company UniqueID would be a DUNS number | 2010-04-02 | 2014-04-05
ACB116 | authority | STRING | 1 | M..128 | NA | M | P,Q Depends on use | responsible party issuing the identifier or standardized information. The standardization may be within a governmental organization, standards organization, or corporation. |  | An example for a company UniqueID would be DUNS | 2010-04-02 | 2011-08-11
Threshold Class (Parent: SubstanceGroup, Substance) Identity Code: ACA021
Identity Code (Normative) | Preferred name (Normative) | Data Type (Normative) | Multiplicity (Normative) | Value Format (Normative) | UoM (Normative) | Obligation (Normative) | Writer (Normative) | Definition (Normative) | Note (Normative) | Comments/Examples (Informative) | First Added (Informative) | Last Updated (Informative)
ACB122 | aboveThresholdLevel | BOOLEAN | 1 | NA | NA | M | P | True/False response stating substance contained in product is above stated threshold. It the Product is below the stated the Threshold the response would be "False". | Value shall be "true" or "false" as Boolean. | “Not Applicable” or other explanatory text can be put in the “Comment” attribute field. | 2014-09-24 | 2014-09-24
ACB123 | reportableApplication | STRING | 0:1 | NA | NA | O | P | intended use of a substance which determines its relevence to a given scope and threshold for disclosure | For declarable substances and declarable substance groups listed in IEC 62474 database, reportableApplication shall be the exact text string provided in the database. |  | 2014-09-24 | 2015-04-08
ACB124 | reportingThreshold | STRING | 1 | NA | NA | M | P | concentration limit at or above which the presence of a substance in a material or product is declared if declaration of the substance is mandatory according to the IEC 62474 database, or if it is agreed on to be declared |  | CR00049 (VT use only) | 2014-09-24 | 2014-09-24
NOTE: Obligation Code: M - Mandatory, O - Optional, C - Conditional
NOTE: When a complex property (class) is optional madatory properties within the complex property are mandatory only when the complex property is present
NOTE: Write Code: Q - reQuester, P - responder. Attributes(fields) with a Writer entry of 'Q' shall only be filled by the requester and attributes with a Writer entry of 'P' shall only be filled by the responder. Attributes designated with a Writer code of 'Q or P' may be filled/modified by either the requester or the responder.
NOTE: For explanation of Value Format see IEC 61360
NOTE: Multiplcities use a colon instead of two periods to separate the minimum from the maximum value to differentiate from the Value Format notation