## EU-RoHS-AnnexIII_20190722
Exemption List Identification |  |  | IEC 62474 Identification |  |  |  | Information from Regulation |  |  |  |  | Additional Information | [5 empty] | Regulatory Basis
List Authority | List Identity | List Version | IEC-ID format: nnnnn-vv-ss, where nnnnn=ID number vv=version number ss-subpart | base ID number | Entry version (A, B, C, …) | Subidentity (for portion of exemption (sub-exemption) split up based on expiry or technical requirements) subidentity="00" refers to the full exemption as per regulation | regIndex (Exemption number in Regulation if specified) | Description (Exemption Description) | Scope and dates of applicability | Details2 (if applicable) | Details3 (if applicable) | Status (Informative) (based on date of posting) A=Active E=Expired F=Future | Product Categories | Substance name | DSL ID | Effective Date | Expiry Date | Basis of Substance Regulation | Basis of Exemption Regulation | First Added | Last Revised | Comments
IEC62474 | EU-RoHS-AnnexIII | E1.0 | 00001-A-00 | 00001 | A | 00 | 1(a) | Mercury in single capped (compact) fluorescent lamps not exceeding (per burner):For general lighting purposes < 30 W: 5 mg | Expires on 31 December 2011; 3.5 mg may be used per burner after 31 December 2011 until 31 December 2012; 2.5 mg shall be used per burner after 31 December 2012 |  |  | Active | 1 to 11 | Mercury | 00029 |  | TBD | [EU] RoHS Directive 2011/65/EU and its amendments | 2010/571/EU | 2019-07-22 | 2019-07-22 | E1.0: Added exemption; request for renewal 2015-01-16
IEC62474 | EU-RoHS-AnnexIII | E1.0 | 00001-A-01 | 00001 | A | 01 | 1(a) | Mercury in single capped (compact) fluorescent lamps not exceeding (per burner):For general lighting purposes < 30 W: 5 mg | Expires on 31 December 2011 |  |  | Expired | 1 to 7 and 10 | Mercury | 00029 |  | 2011-12-31 | [EU] RoHS Directive 2011/65/EU and its amendments | 2010/571/EU | 2019-07-22 | 2019-07-22 | E1.0: Added exemption
IEC62474 | EU-RoHS-AnnexIII | E1.0 | 00001-A-02 | 00001 | A | 02 | 1(a) | Mercury in single capped (compact) fluorescent lamps not exceeding (per burner):For general lighting purposes < 30 W: 3.5 mg | 3.5 mg may be used per burner after 31 December 2011 until 31 December 2012; |  |  | Expired | 1 to 7 and 10 | Mercury | 00029 | 2012-01-01 | 2012-12-31 | [EU] RoHS Directive 2011/65/EU and its amendments | 2010/571/EU | 2019-07-22 | 2019-07-22 | E1.0: Added exemption
IEC62474 | EU-RoHS-AnnexIII | E1.0 | 00001-A-03 | 00001 | A | 03 | 1(a) | Mercury in single capped (compact) fluorescent lamps not exceeding (per burner):For general lighting purposes < 30 W: 2.5 mg | 2.5 mg shall be used per burner after 31 December 2012 |  |  | Active | 1 to 11 | Mercury | 00029 | 2013-01-01 | TBD | [EU] RoHS Directive 2011/65/EU and its amendments | 2010/571/EU | 2019-07-22 | 2019-07-22 | E1.0: Added exemption; request for renewal 2015-01-16
IEC62474 | EU-RoHS-AnnexIII | E1.0 | 00002-A-00 | 00002 | A | 00 | 1(b) | Mercury in single capped (compact) fluorescent lamps not exceeding (per burner):For general lighting purposes ≥ 30 W and < 50 W; 5 mg | Expires on 31 December 2011; 3.5 mg may be used per burner after 31 December 2011 |  |  | Active | 1 to 11 | Mercury | 00029 |  | TBD | [EU] RoHS Directive 2011/65/EU and its amendments | 2010/571/EU | 2019-07-22 | 2019-07-22 | E1.0: Added exemption; request for renewal 2015-01-16
IEC62474 | EU-RoHS-AnnexIII | E1.0 | 00002-A-01 | 00002 | A | 01 | 1(b) | Mercury in single capped (compact) fluorescent lamps not exceeding (per burner):For general lighting purposes ≥ 30 W and < 50 W; 5 mg | Expires on 31 December 2011 |  |  | Expired | 1 to 7 and 10 | Mercury | 00029 |  | 2011-12-31 | [EU] RoHS Directive 2011/65/EU and its amendments | 2010/571/EU | 2019-07-22 | 2019-07-22 | E1.0: Added exemption
IEC62474 | EU-RoHS-AnnexIII | E1.0 | 00002-A-02 | 00002 | A | 02 | 1(b) | Mercury in single capped (compact) fluorescent lamps not exceeding (per burner):For general lighting purposes ≥ 30 W and < 50 W; 3.5 mg | 3.5 mg may be used per burner after 31 December 2011 |  |  | Active | 1 to 11 | Mercury | 00029 | 2012-01-01 | TBD | [EU] RoHS Directive 2011/65/EU and its amendments | 2010/571/EU | 2019-07-22 | 2019-07-22 | E1.0: Added exemption; request for renewal 2015-01-16
IEC62474 | EU-RoHS-AnnexIII | E1.0 | 00003-A-00 | 00003 | A | 00 | 1(c) | Mercury in single capped (compact) fluorescent lamps not exceeding (per burner):For general lighting purposes ≥ 50 W and < 150 W; 5 mg |  |  |  | Active | 1 to 11 | Mercury | 00029 |  | TBD | [EU] RoHS Directive 2011/65/EU and its amendments |  | 2019-07-22 | 2019-07-22 | E1.0: Added exemption; request for renewal 2015-01-16
IEC62474 | EU-RoHS-AnnexIII | E1.0 | 00004-A-00 | 00004 | A | 00 | 1(d) | Mercury in single capped (compact) fluorescent lamps not exceeding (per burner):For general lighting purposes ≥ 150 W; 15 mg |  |  |  | Active | 1 to 11 | Mercury | 00029 |  | TBD | [EU] RoHS Directive 2011/65/EU and its amendments |  | 2019-07-22 | 2019-07-22 | E1.0: Added exemption; request for renewal 2015-01-16
IEC62474 | EU-RoHS-AnnexIII | E1.0 | 00005-A-00 | 00005 | A | 00 | 1(e) | Mercury in single capped (compact) fluorescent lamps not exceeding (per burner):For general lighting purposes with circular or square structural shape and tube diameter ≤ 17 mm | No limitation of use until 31 December 2011; 7 mg may be used per burner after 31 December 2011 |  |  | Active | 1 to 11 | Mercury | 00029 |  | TBD | [EU] RoHS Directive 2011/65/EU and its amendments |  | 2019-07-22 | 2019-07-22 | E1.0: Added exemption; request for renewal 2015-01-16
IEC62474 | EU-RoHS-AnnexIII | E1.0 | 00005-A-01 | 00005 | A | 01 | 1(e) | Mercury in single capped (compact) fluorescent lamps not exceeding (per burner):For general lighting purposes with circular or square structural shape and tube diameter ≤ 17 mm | No limitation of use until 31 December 2011 |  |  | Expired | 1 to 7 and 10 | Mercury | 00029 |  | 2011-12-31 | [EU] RoHS Directive 2011/65/EU and its amendments |  | 2019-07-22 | 2019-07-22 | E1.0: Added exemption
IEC62474 | EU-RoHS-AnnexIII | E1.0 | 00005-A-02 | 00005 | A | 02 | 1(e) | Mercury in single capped (compact) fluorescent lamps not exceeding (per burner):For general lighting purposes with circular or square structural shape and tube diameter ≤ 17 mm | 7 mg may be used per burner after 31 December 2011 |  |  | Active | 1 to 11 | Mercury | 00029 | 2012-01-01 | TBD | [EU] RoHS Directive 2011/65/EU and its amendments |  | 2019-07-22 | 2019-07-22 | E1.0: Added exemption; request for renewal 2015-01-16
IEC62474 | EU-RoHS-AnnexIII | E1.0 | 00006-A-00 | 00006 | A | 00 | 1(f) | Mercury in single capped (compact) fluorescent lamps not exceeding (per burner):For special purposes: 5 mg |  |  |  | Active | 1 to 11 | Mercury | 00029 |  | TBD | [EU] RoHS Directive 2011/65/EU and its amendments |  | 2019-07-22 | 2019-07-22 | E1.0: Added exemption; request for renewal 2015-01-16
IEC62474 | EU-RoHS-AnnexIII | E1.0 | 00007-A-00 | 00007 | A | 00 | 1(g) | Mercury in single capped (compact) fluorescent lamps not exceeding (per burner):For general lighting purposes < 30 W with a lifetime equal or above 20,000 h: 3.5 mg | Expires on 31 December 2017 |  |  | Active | 1 to 11 | Mercury | 00029 |  | TBD | [EU] RoHS Directive 2011/65/EU and its amendments |  | 2019-07-22 | 2019-07-22 | E1.0: Added exemption; request for renewal 2016-06-28
IEC62474 | EU-RoHS-AnnexIII | E1.0 | 00008-A-00 | 00008 | A | 00 | 2(a)(1) | Mercury in double-capped linear fluorescent lamps for generation lighting purposes not exceeding (per lamp):Tri-band phosphor with normal lifetime and a tube diameter < 9 mm (e.g. T2): 5mg | Expires on 31 December 2011; 4 mg may be used per lamp after 31 December 2011 |  |  | Active | 1 to 11 | Mercury | 00029 |  | TBD | [EU] RoHS Directive 2011/65/EU and its amendments |  | 2019-07-22 | 2019-07-22 | E1.0: Added exemption; request for renewal 2015-01-16
IEC62474 | EU-RoHS-AnnexIII | E1.0 | 00008-A-01 | 00008 | A | 01 | 2(a)(1) | Mercury in double-capped linear fluorescent lamps for generation lighting purposes not exceeding (per lamp):Tri-band phosphor with normal lifetime and a tube diameter < 9 mm (e.g. T2): 5mg | Expires on 31 December 2011 |  |  | Expired | 1 to 7 and 10 | Mercury | 00029 |  | 2011-12-31 | [EU] RoHS Directive 2011/65/EU and its amendments |  | 2019-07-22 | 2019-07-22 | E1.0: Added exemption
IEC62474 | EU-RoHS-AnnexIII | E1.0 | 00008-A-02 | 00008 | A | 02 | 2(a)(1) | Mercury in double-capped linear fluorescent lamps for generation lighting purposes not exceeding (per lamp):Tri-band phosphor with normal lifetime and a tube diameter < 9 mm (e.g. T2): 4mg | 4 mg may be used per lamp after 31 December 2011 |  |  | Active | 1 to 11 | Mercury | 00029 | 2012-01-01 | TBD | [EU] RoHS Directive 2011/65/EU and its amendments |  | 2019-07-22 | 2019-07-22 | E1.0: Added exemption; request for renewal 2015-01-16
IEC62474 | EU-RoHS-AnnexIII | E1.0 | 00009-A-00 | 00009 | A | 00 | 2(a)(2) | Mercury in double-capped linear fluorescent lamps for generation lighting purposes not exceeding (per lamp):Tri-band phosphor with normal lifetime and a tube diameter ≥ 9 mm and ≤ 17 mm (e.g. T5): 5mg | Expires on 31 December 2011; 3 mg may be used per lamp after 31 December 2011 |  |  | Active | 1 to 11 | Mercury | 00029 |  | TBD | [EU] RoHS Directive 2011/65/EU and its amendments |  | 2019-07-22 | 2019-07-22 | E1.0: Added exemption; request for renewal 2015-01-16
IEC62474 | EU-RoHS-AnnexIII | E1.0 | 00009-A-01 | 00009 | A | 01 | 2(a)(2) | Mercury in double-capped linear fluorescent lamps for generation lighting purposes not exceeding (per lamp):Tri-band phosphor with normal lifetime and a tube diameter ≥ 9 mm and ≤ 17 mm (e.g. T5): 5mg | Expires on 31 December 2011 |  |  | Expired | 1 to 7 and 10 | Mercury | 00029 |  | 2011-12-31 | [EU] RoHS Directive 2011/65/EU and its amendments |  | 2019-07-22 | 2019-07-22 | E1.0: Added exemption
IEC62474 | EU-RoHS-AnnexIII | E1.0 | 00009-A-02 | 00009 | A | 02 | 2(a)(2) | Mercury in double-capped linear fluorescent lamps for generation lighting purposes not exceeding (per lamp):Tri-band phosphor with normal lifetime and a tube diameter ≥ 9 mm and ≤ 17 mm (e.g. T5): 3mg | 3 mg may be used per lamp after 31 December 2011 |  |  | Active | 1 to 11 | Mercury | 00029 | 2012-01-01 | TBD | [EU] RoHS Directive 2011/65/EU and its amendments |  | 2019-07-22 | 2019-07-22 | E1.0: Added exemption; request for renewal 2015-01-16
IEC62474 | EU-RoHS-AnnexIII | E1.0 | 00010-A-00 | 00010 | A | 00 | 2(a)(3) | Mercury in double-capped linear fluorescent lamps for generation lighting purposes not exceeding (per lamp):Tri-band phosphor with normal lifetime and a tube diameter > 17 mm and ≤ 28 mm (e.g. T8): 5mg | Expires on 31 December 2011; 3.5 mg may be used per lamp after 31 December 2011 |  |  | Active | 1 to 11 | Mercury | 00029 |  | TBD | [EU] RoHS Directive 2011/65/EU and its amendments |  | 2019-07-22 | 2019-07-22 | E1.0: Added exemption; request for renewal 2015-01-16
IEC62474 | EU-RoHS-AnnexIII | E1.0 | 00010-A-01 | 00010 | A | 01 | 2(a)(3) | Mercury in double-capped linear fluorescent lamps for generation lighting purposes not exceeding (per lamp):Tri-band phosphor with normal lifetime and a tube diameter > 17 mm and ≤ 28 mm (e.g. T8): 5mg | Expires on 31 December 2011 |  |  | Expired | 1 to 7 and 10 | Mercury | 00029 |  | 2011-12-31 | [EU] RoHS Directive 2011/65/EU and its amendments |  | 2019-07-22 | 2019-07-22 | E1.0: Added exemption
IEC62474 | EU-RoHS-AnnexIII | E1.0 | 00010-A-02 | 00010 | A | 02 | 2(a)(3) | Mercury in double-capped linear fluorescent lamps for generation lighting purposes not exceeding (per lamp):Tri-band phosphor with normal lifetime and a tube diameter > 17 mm and ≤ 28 mm (e.g. T8): 3.5mg | 3.5 mg may be used per lamp after 31 December 2011 |  |  | Active | 1 to 11 | Mercury | 00029 | 2012-01-01 | TBD | [EU] RoHS Directive 2011/65/EU and its amendments |  | 2019-07-22 | 2019-07-22 | E1.0: Added exemption; request for renewal 2015-01-16
IEC62474 | EU-RoHS-AnnexIII | E1.0 | 00011-A-00 | 00011 | A | 00 | 2(a)(4) | Mercury in double-capped linear fluorescent lamps for generation lighting purposes not exceeding (per lamp):Tri-band phosphor with normal lifetime and a tube diameter > 28 mm (e.g. T12): 5 mg | Expires on 31 December 2012; 3.5 mg may be used per lamp after 31 December 2012 |  |  | Active | 1 to 11 | Mercury | 00029 |  | TBD | [EU] RoHS Directive 2011/65/EU and its amendments |  | 2019-07-22 | 2019-07-22 | E1.0: Added exemption; request for renewal 2015-01-16
IEC62474 | EU-RoHS-AnnexIII | E1.0 | 00011-A-01 | 00011 | A | 01 | 2(a)(4) | Mercury in double-capped linear fluorescent lamps for generation lighting purposes not exceeding (per lamp):Tri-band phosphor with normal lifetime and a tube diameter > 28 mm (e.g. T12): 5 mg | Expires on 31 December 2012 |  |  | Expired | 1 to 7 and 10 | Mercury | 00029 |  | 2012-12-31 | [EU] RoHS Directive 2011/65/EU and its amendments |  | 2019-07-22 | 2019-07-22 | E1.0: Added exemption
IEC62474 | EU-RoHS-AnnexIII | E1.0 | 00011-A-02 | 00011 | A | 02 | 2(a)(4) | Mercury in double-capped linear fluorescent lamps for generation lighting purposes not exceeding (per lamp):Tri-band phosphor with normal lifetime and a tube diameter > 28 mm (e.g. T12): 3.5 mg | 3.5 mg may be used per lamp after 31 December 2012 |  |  | Active | 1 to 11 | Mercury | 00029 | 2013-01-01 | TBD | [EU] RoHS Directive 2011/65/EU and its amendments |  | 2019-07-22 | 2019-07-22 | E1.0: Added exemption; request for renewal 2015-01-16
IEC62474 | EU-RoHS-AnnexIII | E1.0 | 00012-A-00 | 00012 | A | 00 | 2(a)(5) | Mercury in double-capped linear fluorescent lamps for generation lighting purposes not exceeding (per lamp):Tri-band phosphor with long lifetime (≥ to 25,000 h): 8 mg | Expires on 31 December 2011; 5 mg may be used per lamp after 31 December 2011 |  |  |  | 1 to 11 | Mercury | 00029 |  | TBD | [EU] RoHS Directive 2011/65/EU and its amendments |  | 2019-07-22 | 2019-07-22 | E1.0: Added exemption; request for renewal 2015-01-16
IEC62474 | EU-RoHS-AnnexIII | E1.0 | 00012-A-01 | 00012 | A | 01 | 2(a)(5) | Mercury in double-capped linear fluorescent lamps for generation lighting purposes not exceeding (per lamp):Tri-band phosphor with long lifetime (≥ to 25,000 h): 8 mg | Expires on 31 December 2011; |  |  | Expired | 1 to 7 and 10 | Mercury | 00029 |  | 2011-12-31 | [EU] RoHS Directive 2011/65/EU and its amendments |  | 2019-07-22 | 2019-07-22 | E1.0: Added exemption
IEC62474 | EU-RoHS-AnnexIII | E1.0 | 00012-A-02 | 00012 | A | 02 | 2(a)(5) | Mercury in double-capped linear fluorescent lamps for generation lighting purposes not exceeding (per lamp):Tri-band phosphor with long lifetime (≥ to 25,000 h): 5 mg | 5 mg may be used per lamp after 31 December 2011 |  |  |  | 1 to 11 | Mercury | 00029 | 2012-01-01 | TBD | [EU] RoHS Directive 2011/65/EU and its amendments |  | 2019-07-22 | 2019-07-22 | E1.0: Added exemption; request for renewal 2015-01-16
IEC62474 | EU-RoHS-AnnexIII | E1.0 | 00013-A-00 | 00013 | A | 00 | 2(b)(1) | Mercury in other fluorescent lamps not exceeding (per lamp):Linear halophosphate lamps with tube > 28 mm (e.g. T10 and T12): 10 mg | Expires on 13 April 2012 |  |  | Expired | 1 to 7 and 10 | Mercury | 00029 |  | 2012-04-13 | [EU] RoHS Directive 2011/65/EU and its amendments |  | 2019-07-22 | 2019-07-22 | E1.0: Added exemption
IEC62474 | EU-RoHS-AnnexIII | E1.0 | 00014-A-00 | 00014 | A | 00 | 2(b)(2) | Mercury in other fluorescent lamps not exceeding (per lamp):Non-linear halophosphate lamps (all diameters): 15 mg | Expires on 13 April 2016 |  |  | Expired | 1 to 10 | Mercury | 00029 |  | 2016-04-13 | [EU] RoHS Directive 2011/65/EU and its amendments |  | 2019-07-22 | 2019-07-22 | E1.0: Added exemption
IEC62474 | EU-RoHS-AnnexIII | E1.0 | 00015-A-00 | 00015 | A | 00 | 2(b)(3) | Mercury in other fluorescent lamps not exceeding (per lamp):Non-linear tri-band phosphor lamps with tube diameter > 17 mm (e.g. T9) | No limitation of use until 31 December 2011; 15 mg may be used per lamp after 31 December 2011 |  |  | Active | 1 to 11 | Mercury | 00029 |  | TBD | [EU] RoHS Directive 2011/65/EU and its amendments |  | 2019-07-22 | 2019-07-22 | E1.0: Added exemption; request for renewal 2015-01-16
IEC62474 | EU-RoHS-AnnexIII | E1.0 | 00015-A-01 | 00015 | A | 01 | 2(b)(3) | Mercury in other fluorescent lamps not exceeding (per lamp):Non-linear tri-band phosphor lamps with tube diameter > 17 mm (e.g. T9) | No limitation of use until 31 December 2011; |  |  | Expired | 1 to 7 and 10 | Mercury | 00029 |  | 2011-12-31 | [EU] RoHS Directive 2011/65/EU and its amendments |  | 2019-07-22 | 2019-07-22 | E1.0: Added exemption
IEC62474 | EU-RoHS-AnnexIII | E1.0 | 00015-A-02 | 00015 | A | 02 | 2(b)(3) | Mercury in other fluorescent lamps not exceeding (per lamp):Non-linear tri-band phosphor lamps with tube diameter > 17 mm (e.g. T9): 15 mg | 15 mg may be used per lamp after 31 December 2011 |  |  | Active | 1 to 11 | Mercury | 00029 | 2012-01-01 | TBD | [EU] RoHS Directive 2011/65/EU and its amendments |  | 2019-07-22 | 2019-07-22 | E1.0: Added exemption; request for renewal 2015-01-16
IEC62474 | EU-RoHS-AnnexIII | E1.0 | 00016-A-00 | 00016 | A | 00 | 2(b)(4) | Mercury in other fluorescent lamps not exceeding (per lamp):Lamps for other general lighting and special purposes (e.g. induction lamps) | No limitation of use until 31 December 2011; 15 mg may be used per lamp after 31 December 2011 |  |  | Active | 1 to 11 | Mercury | 00029 |  | TBD | [EU] RoHS Directive 2011/65/EU and its amendments |  | 2019-07-22 | 2019-07-22 | E1.0: Added exemption; request for renewal 2015-01-16
IEC62474 | EU-RoHS-AnnexIII | E1.0 | 00016-A-01 | 00016 | A | 01 | 2(b)(4) | Mercury in other fluorescent lamps not exceeding (per lamp):Lamps for other general lighting and special purposes (e.g. induction lamps) | No limitation of use until 31 December 2011; |  |  | Expired | 1 to 7 and 10 | Mercury | 00029 |  | 2011-12-31 | [EU] RoHS Directive 2011/65/EU and its amendments |  | 2019-07-22 | 2019-07-22 | E1.0: Added exemption
IEC62474 | EU-RoHS-AnnexIII | E1.0 | 00016-A-02 | 00016 | A | 02 | 2(b)(4) | Mercury in other fluorescent lamps not exceeding (per lamp):Lamps for other general lighting and special purposes (e.g. induction lamps): 15 mg | 15 mg may be used per lamp after 31 December 2011 |  |  | Active | 1 to 11 | Mercury | 00029 | 2012-01-01 | TBD | [EU] RoHS Directive 2011/65/EU and its amendments |  | 2019-07-22 | 2019-07-22 | E1.0: Added exemption; request for renewal 2015-01-16
IEC62474 | EU-RoHS-AnnexIII | E1.0 | 00017-A-00 | 00017 | A | 00 | 3(a) | Mercury in cold cathode fluorescent lamps and external electrode fluorescent lamps (CCFL and EEFL) for special purposes not exceeding (per lamp): Short length (≤ 500 mm) | No limitation of use until 31 December 2011; 3.5 mg may be used per lamp after 31 December 2011 |  |  | Active | 1 to 11 | Mercury | 00029 |  | TBD | [EU] RoHS Directive 2011/65/EU and its amendments |  | 2019-07-22 | 2019-07-22 | E1.0: Added exemption; request for renewal 2015-01-16
IEC62474 | EU-RoHS-AnnexIII | E1.0 | 00017-A-01 | 00017 | A | 01 | 3(a) | Mercury in cold cathode fluorescent lamps and external electrode fluorescent lamps (CCFL and EEFL) for special purposes not exceeding (per lamp): Short length (≤ 500 mm) | No limitation of use until 31 December 2011; |  |  | Expired | 1 to 7 and 10 | Mercury | 00029 |  | 2011-12-31 | [EU] RoHS Directive 2011/65/EU and its amendments |  | 2019-07-22 | 2019-07-22 | E1.0: Added exemption
IEC62474 | EU-RoHS-AnnexIII | E1.0 | 00017-A-02 | 00017 | A | 02 | 3(a) | Mercury in cold cathode fluorescent lamps and external electrode fluorescent lamps (CCFL and EEFL) for special purposes not exceeding (per lamp): Short length (≤ 500 mm) | 3.5 mg may be used per lamp after 31 December 2011 |  |  | Active | 1 to 11 | Mercury | 00029 | 2012-01-01 | TBD | [EU] RoHS Directive 2011/65/EU and its amendments |  | 2019-07-22 | 2019-07-22 | E1.0: Added exemption; request for renewal 2015-01-16
IEC62474 | EU-RoHS-AnnexIII | E1.0 | 00018-A-00 | 00018 | A | 00 | 3(b) | Mercury in cold cathode fluorescent lamps and external electrode fluorescent lamps (CCFL and EEFL) for special purposes not exceeding (per lamp): Medium length (> 500 mm and ≤ 1,500 mm) | No limitation of use until 31 December 2011; 5 mg may be used per lamp after 31 December 2011 |  |  | Active | 1 to 11 | Mercury | 00029 |  | TBD | [EU] RoHS Directive 2011/65/EU and its amendments |  | 2019-07-22 | 2019-07-22 | E1.0: Added exemption; request for renewal 2015-01-16
IEC62474 | EU-RoHS-AnnexIII | E1.0 | 00018-A-01 | 00018 | A | 01 | 3(b) | Mercury in cold cathode fluorescent lamps and external electrode fluorescent lamps (CCFL and EEFL) for special purposes not exceeding (per lamp): Medium length (> 500 mm and ≤ 1,500 mm) | No limitation of use until 31 December 2011; |  |  | Expired | 1 to 7 and 10 | Mercury | 00029 |  | 2011-12-31 | [EU] RoHS Directive 2011/65/EU and its amendments |  | 2019-07-22 | 2019-07-22 | E1.0: Added exemption
IEC62474 | EU-RoHS-AnnexIII | E1.0 | 00018-A-02 | 00018 | A | 02 | 3(b) | Mercury in cold cathode fluorescent lamps and external electrode fluorescent lamps (CCFL and EEFL) for special purposes not exceeding (per lamp): Medium length (> 500 mm and ≤ 1,500 mm) | 5 mg may be used per lamp after 31 December 2011 |  |  | Active | 1 to 11 | Mercury | 00029 | 2012-01-01 | TBD | [EU] RoHS Directive 2011/65/EU and its amendments |  | 2019-07-22 | 2019-07-22 | E1.0: Added exemption; request for renewal 2015-01-16
IEC62474 | EU-RoHS-AnnexIII | E1.0 | 00019-A-00 | 00019 | A | 00 | 3(c) | Mercury in cold cathode fluorescent lamps and external electrode fluorescent lamps (CCFL and EEFL) for special purposes not exceeding (per lamp): Long length (> 1,500 mm) | No limitation of use until 31 December 2011; 13 mg may be used per lamp after 31 December 2011 |  |  | Active | 1 to 11 | Mercury | 00029 |  | TBD | [EU] RoHS Directive 2011/65/EU and its amendments |  | 2019-07-22 | 2019-07-22 | E1.0: Added exemption; request for renewal 2015-01-16
IEC62474 | EU-RoHS-AnnexIII | E1.0 | 00019-A-01 | 00019 | A | 01 | 3(c) | Mercury in cold cathode fluorescent lamps and external electrode fluorescent lamps (CCFL and EEFL) for special purposes not exceeding (per lamp): Long length (> 1,500 mm) | No limitation of use until 31 December 2011; |  |  | Expired | 1 to 7 and 10 | Mercury | 00029 |  | 2011-12-31 | [EU] RoHS Directive 2011/65/EU and its amendments |  | 2019-07-22 | 2019-07-22 | E1.0: Added exemption
IEC62474 | EU-RoHS-AnnexIII | E1.0 | 00019-A-02 | 00019 | A | 02 | 3(c) | Mercury in cold cathode fluorescent lamps and external electrode fluorescent lamps (CCFL and EEFL) for special purposes not exceeding (per lamp): Long length (> 1,500 mm) | 13 mg may be used per lamp after 31 December 2011 |  |  | Active | 1 to 11 | Mercury | 00029 | 2012-01-01 | TBD | [EU] RoHS Directive 2011/65/EU and its amendments |  | 2019-07-22 | 2019-07-22 | E1.0: Added exemption; request for renewal 2015-01-16
IEC62474 | EU-RoHS-AnnexIII | E1.0 | 00020-A-00 | 00020 | A | 00 | 4(a) | Mercury in other low pressure discharge lamps (per lamp) | No limitation of use until 31 December 2011; 15 mg may be used per lamp after 31 December 2011 |  |  | Active | 1 to 11 | Mercury | 00029 |  | TBD | [EU] RoHS Directive 2011/65/EU and its amendments |  | 2019-07-22 | 2019-07-22 | E1.0: Added exemption; request for renewal 2015-01-16
IEC62474 | EU-RoHS-AnnexIII | E1.0 | 00020-A-01 | 00020 | A | 01 | 4(a) | Mercury in other low pressure discharge lamps (per lamp) | No limitation of use until 31 December 2011; |  |  | Expired | 1 to 7 and 10 | Mercury | 00029 |  | 2011-12-31 | [EU] RoHS Directive 2011/65/EU and its amendments |  | 2019-07-22 | 2019-07-22 | E1.0: Added exemption
IEC62474 | EU-RoHS-AnnexIII | E1.0 | 00020-A-02 | 00020 | A | 02 | 4(a) | Mercury in other low pressure discharge lamps (per lamp) | 15 mg may be used per lamp after 31 December 2011 |  |  | Active | 1 to 11 | Mercury | 00029 | 2012-01-01 | TBD | [EU] RoHS Directive 2011/65/EU and its amendments |  | 2019-07-22 | 2019-07-22 | E1.0: Added exemption; request for renewal 2015-01-16
IEC62474 | EU-RoHS-AnnexIII | E1.0 | 00021-A-00 | 00021 | A | 00 | 4(b)-I | Mercury in High Pressure Sodium (vapour) lamps for general lighting purposes not exceeding (per burner) in lamps with improved colour rendering index Ra > 60: P ≤ 155 W | No limitation of use until 31 December 2011; 30 mg may be used per burner after 31 December 2011 |  |  | Active | 1 to 11 | Mercury | 00029 |  | TBD | [EU] RoHS Directive 2011/65/EU and its amendments |  | 2019-07-22 | 2019-07-22 | E1.0: Added exemption; request for renewal 2015-01-16
IEC62474 | EU-RoHS-AnnexIII | E1.0 | 00021-A-01 | 00021 | A | 01 | 4(b)-I | Mercury in High Pressure Sodium (vapour) lamps for general lighting purposes not exceeding (per burner) in lamps with improved colour rendering index Ra > 60: P ≤ 155 W | No limitation of use until 31 December 2011; |  |  | Expired | 1 to 7 and 10 | Mercury | 00029 |  | 2011-12-31 | [EU] RoHS Directive 2011/65/EU and its amendments |  | 2019-07-22 | 2019-07-22 | E1.0: Added exemption
IEC62474 | EU-RoHS-AnnexIII | E1.0 | 00021-A-02 | 00021 | A | 02 | 4(b)-I | Mercury in High Pressure Sodium (vapour) lamps for general lighting purposes not exceeding (per burner) in lamps with improved colour rendering index Ra > 60: P ≤ 155 W | 30 mg may be used per burner after 31 December 2011 |  |  | Active | 1 to 11 | Mercury | 00029 | 2012-01-01 | TBD | [EU] RoHS Directive 2011/65/EU and its amendments |  | 2019-07-22 | 2019-07-22 | E1.0: Added exemption; request for renewal 2015-01-16
IEC62474 | EU-RoHS-AnnexIII | E1.0 | 00022-A-00 | 00022 | A | 00 | 4(b)-II | Mercury in High Pressure Sodium (vapour) lamps for general lighting purposes not exceeding (per burner) in lamps with improved colour rendering index Ra > 60: P < 155 W and ≤ 405 W | No limitation of use until 31 December 2011; 40 mg may be used per burner after 31 December 2011 |  |  | Active | 1 to 11 | Mercury | 00029 |  | TBD | [EU] RoHS Directive 2011/65/EU and its amendments |  | 2019-07-22 | 2019-07-22 | E1.0: Added exemption; request for renewal 2015-01-16
IEC62474 | EU-RoHS-AnnexIII | E1.0 | 00022-A-01 | 00022 | A | 01 | 4(b)-II | Mercury in High Pressure Sodium (vapour) lamps for general lighting purposes not exceeding (per burner) in lamps with improved colour rendering index Ra > 60: P < 155 W and ≤ 405 W | No limitation of use until 31 December 2011; |  |  | Expired | 1 to 7 and 10 | Mercury | 00029 |  | 2011-12-31 | [EU] RoHS Directive 2011/65/EU and its amendments |  | 2019-07-22 | 2019-07-22 | E1.0: Added exemption
IEC62474 | EU-RoHS-AnnexIII | E1.0 | 00022-A-02 | 00022 | A | 02 | 4(b)-II | Mercury in High Pressure Sodium (vapour) lamps for general lighting purposes not exceeding (per burner) in lamps with improved colour rendering index Ra > 60: P < 155 W and ≤ 405 W | 40 mg may be used per burner after 31 December 2011 |  |  | Active | 1 to 11 | Mercury | 00029 | 2012-01-01 | TBD | [EU] RoHS Directive 2011/65/EU and its amendments |  | 2019-07-22 | 2019-07-22 | E1.0: Added exemption; request for renewal 2015-01-16
IEC62474 | EU-RoHS-AnnexIII | E1.0 | 00023-A-00 | 00023 | A | 00 | 4(b)-III | Mercury in High Pressure Sodium (vapour) lamps for general lighting purposes not exceeding (per burner) in lamps with improved colour rendering index Ra > 60: P > 405 W | No limitation of use until 31 December 2011; 40 mg may be used per burner after 31 December 2011 |  |  | Active | 1 to 11 | Mercury | 00029 |  | TBD | [EU] RoHS Directive 2011/65/EU and its amendments |  | 2019-07-22 | 2019-07-22 | E1.0: Added exemption; request for renewal 2015-01-16
IEC62474 | EU-RoHS-AnnexIII | E1.0 | 00023-A-01 | 00023 | A | 01 | 4(b)-III | Mercury in High Pressure Sodium (vapour) lamps for general lighting purposes not exceeding (per burner) in lamps with improved colour rendering index Ra > 60: P > 405 W | No limitation of use until 31 December 2011; |  |  | Expired | 1 to 7 and 10 | Mercury | 00029 |  | 2011-12-31 | [EU] RoHS Directive 2011/65/EU and its amendments |  | 2019-07-22 | 2019-07-22 | E1.0: Added exemption
IEC62474 | EU-RoHS-AnnexIII | E1.0 | 00023-A-02 | 00023 | A | 02 | 4(b)-III | Mercury in High Pressure Sodium (vapour) lamps for general lighting purposes not exceeding (per burner) in lamps with improved colour rendering index Ra > 60: P > 405 W | 40 mg may be used per burner after 31 December 2011 |  |  | Active | 1 to 11 | Mercury | 00029 | 2012-01-01 | TBD | [EU] RoHS Directive 2011/65/EU and its amendments |  | 2019-07-22 | 2019-07-22 | E1.0: Added exemption; request for renewal 2015-01-16
IEC62474 | EU-RoHS-AnnexIII | E1.0 | 00024-A-00 | 00024 | A | 00 | 4(c)-I | Mercury in other High Pressure Sodium (vapour) lamps for general lighting purposes not exceeding (per burner): P ≤ 155 W | No limitation of use until 31 December 2011; 25 mg may be used per burner after 31 December 2011 |  |  | Active | 1 to 11 | Mercury | 00029 |  | TBD | [EU] RoHS Directive 2011/65/EU and its amendments |  | 2019-07-22 | 2019-07-22 | E1.0: Added exemption; request for renewal 2015-01-16
IEC62474 | EU-RoHS-AnnexIII | E1.0 | 00024-A-01 | 00024 | A | 01 | 4(c)-I | Mercury in other High Pressure Sodium (vapour) lamps for general lighting purposes not exceeding (per burner): P ≤ 155 W | No limitation of use until 31 December 2011; |  |  | Expired | 1 to 7 and 10 | Mercury | 00029 |  | 2011-12-31 | [EU] RoHS Directive 2011/65/EU and its amendments |  | 2019-07-22 | 2019-07-22 | E1.0: Added exemption
IEC62474 | EU-RoHS-AnnexIII | E1.0 | 00024-A-02 | 00024 | A | 02 | 4(c)-I | Mercury in other High Pressure Sodium (vapour) lamps for general lighting purposes not exceeding (per burner): P ≤ 155 W | 25 mg may be used per burner after 31 December 2011 |  |  | Active | 1 to 11 | Mercury | 00029 | 2012-01-01 | TBD | [EU] RoHS Directive 2011/65/EU and its amendments |  | 2019-07-22 | 2019-07-22 | E1.0: Added exemption; request for renewal 2015-01-16
IEC62474 | EU-RoHS-AnnexIII | E1.0 | 00025-A-00 | 00025 | A | 00 | 4(c)-II | Mercury in other High Pressure Sodium (vapour) lamps for general lighting purposes not exceeding (per burner): 155 W < P ≤ 405 W | No limitation of use until 31 December 2011; 30 mg may be used per burner after 31 December 2011 |  |  | Active | 1 to 11 | Mercury | 00029 |  | TBD | [EU] RoHS Directive 2011/65/EU and its amendments |  | 2019-07-22 | 2019-07-22 | E1.0: Added exemption; request for renewal 2015-01-16
IEC62474 | EU-RoHS-AnnexIII | E1.0 | 00025-A-01 | 00025 | A | 01 | 4(c)-II | Mercury in other High Pressure Sodium (vapour) lamps for general lighting purposes not exceeding (per burner): 155 W < P ≤ 405 W | No limitation of use until 31 December 2011; |  |  | Expired | 1 to 7 and 10 | Mercury | 00029 |  | 2011-12-31 | [EU] RoHS Directive 2011/65/EU and its amendments |  | 2019-07-22 | 2019-07-22 | E1.0: Added exemption
IEC62474 | EU-RoHS-AnnexIII | E1.0 | 00025-A-02 | 00025 | A | 02 | 4(c)-II | Mercury in other High Pressure Sodium (vapour) lamps for general lighting purposes not exceeding (per burner): 155 W < P ≤ 405 W | 30 mg may be used per burner after 31 December 2011 |  |  | Active | 1 to 11 | Mercury | 00029 | 2012-01-01 | TBD | [EU] RoHS Directive 2011/65/EU and its amendments |  | 2019-07-22 | 2019-07-22 | E1.0: Added exemption; request for renewal 2015-01-16
IEC62474 | EU-RoHS-AnnexIII | E1.0 | 00026-A-00 | 00026 | A | 00 | 4(c)-III | Mercury in other High Pressure Sodium (vapour) lamps for general lighting purposes not exceeding (per burner): P > 405 W | No limitation of use until 31 December 2011; 40 mg may be used per burner after 31 December 2011 |  |  | Active | 1 to 11 | Mercury | 00029 |  | TBD | [EU] RoHS Directive 2011/65/EU and its amendments |  | 2019-07-22 | 2019-07-22 | E1.0: Added exemption; request for renewal 2015-01-16
IEC62474 | EU-RoHS-AnnexIII | E1.0 | 00026-A-01 | 00026 | A | 01 | 4(c)-III | Mercury in other High Pressure Sodium (vapour) lamps for general lighting purposes not exceeding (per burner): P > 405 W | No limitation of use until 31 December 2011; |  |  | Expired | 1 to 7 and 10 | Mercury | 00029 |  | 2011-12-31 | [EU] RoHS Directive 2011/65/EU and its amendments |  | 2019-07-22 | 2019-07-22 | E1.0: Added exemption
IEC62474 | EU-RoHS-AnnexIII | E1.0 | 00026-A-02 | 00026 | A | 02 | 4(c)-III | Mercury in other High Pressure Sodium (vapour) lamps for general lighting purposes not exceeding (per burner): P > 405 W | 40 mg may be used per burner after 31 December 2011 |  |  | Active | 1 to 11 | Mercury | 00029 | 2012-01-01 | TBD | [EU] RoHS Directive 2011/65/EU and its amendments |  | 2019-07-22 | 2019-07-22 | E1.0: Added exemption; request for renewal 2015-01-16
IEC62474 | EU-RoHS-AnnexIII | E1.0 | 00027-A-00 | 00027 | A | 00 | 4(d) | Mercury in High Pressure Mercury (vapour) lamps (HPMV) | Expires on 13 April 2015 |  |  | Expired | 1 to 10 | Mercury | 00029 |  | 2015-04-13 | [EU] RoHS Directive 2011/65/EU and its amendments |  | 2019-07-22 | 2019-07-22 | E1.0: Added exemption
IEC62474 | EU-RoHS-AnnexIII | E1.0 | 00028-A-00 | 00028 | A | 00 | 4(e) | Mercury in metal halide lamps (MH) |  |  |  | Active | 1 to 11 | Mercury | 00029 |  | TBD | [EU] RoHS Directive 2011/65/EU and its amendments |  | 2019-07-22 | 2019-07-22 | E1.0: Added exemption; request for renewal 2015-01-16
IEC62474 | EU-RoHS-AnnexIII | E1.0 | 00029-A-00 | 00029 | A | 00 | 4(f) | Mercury in other discharge lamps for special purposes not specially mentioned in this Annex |  |  |  | Active | 1 to 11 | Mercury | 00029 |  | TBD | [EU] RoHS Directive 2011/65/EU and its amendments |  | 2019-07-22 | 2019-07-22 | E1.0: Added exemption; request for renewal 2015-01-16
IEC62474 | EU-RoHS-AnnexIII | E1.0 | 00030-A-00 | 00030 | A | 00 | 4(g) | Mercury in hand crafted luminous discharge tubes used for signs, decorative or architectural and specialist lighting and light-artwork, where the mercury content shall be limited as follows: (a) 20 mg per electrode pair + 0,3 mg per tube length in cm, but not more than 80 mg, for outdoor applications and indoor applications exposed to temperatures below 20 °C; (b) 15 mg per electrode pair + 0,24 mg per tube length in cm, but not more than 80 mg, for all other indoor applications. | Expires on 31 December 2018 |  |  | Expired | 1 to 11 | Mercury | 00029 |  | 2018-12-31 | [EU] RoHS Directive 2011/65/EU and its amendments |  | 2019-07-22 | 2019-07-22 | E1.0: Added exemption
IEC62474 | EU-RoHS-AnnexIII | E1.0 | 00031-A-00 | 00031 | A | 00 | 5(a) | Lead in glass of cathode ray tubes |  |  |  | Partially Expired | 1 to 11 | Lead | 00021 |  | Multiple | [EU] RoHS Directive 2011/65/EU and its amendments |  | 2019-07-22 | 2019-07-22 | E1.0: Added exemption
IEC62474 | EU-RoHS-AnnexIII | E1.0 | 00031-A-01 | 00031 | A | 01 | 5(a) | Lead in glass of cathode ray tubes |  |  |  | Expired | 1 to 7 and 10 | Lead | 00021 |  | 2016-07-21 | [EU] RoHS Directive 2011/65/EU and its amendments |  | 2019-07-22 | 2019-07-22 | E1.0: Added exemption
IEC62474 | EU-RoHS-AnnexIII | E1.0 | 00031-A-02 | 00031 | A | 02 | 5(a) | Lead in glass of cathode ray tubes |  |  |  | Active | 8 and 9 other than in vitro and industrial | Lead | 00021 | 2014-07-22 | 2021-07-21 | [EU] RoHS Directive 2011/65/EU and its amendments |  | 2019-07-22 | 2019-07-22 | E1.0: Added exemption
IEC62474 | EU-RoHS-AnnexIII | E1.0 | 00031-A-03 | 00031 | A | 03 | 5(a) | Lead in glass of cathode ray tubes |  |  |  | Active | 8 in vitro | Lead | 00021 | 2016-07-22 | 2023-07-21 | [EU] RoHS Directive 2011/65/EU and its amendments |  | 2019-07-22 | 2019-07-22 | E1.0: Added exemption
IEC62474 | EU-RoHS-AnnexIII | E1.0 | 00031-A-04 | 00031 | A | 04 | 5(a) | Lead in glass of cathode ray tubes |  |  |  | Active | 9 industrial | Lead | 00021 | 2017-07-22 | 2024-07-21 | [EU] RoHS Directive 2011/65/EU and its amendments |  | 2019-07-22 | 2019-07-22 | E1.0: Added exemption
IEC62474 | EU-RoHS-AnnexIII | E1.0 | 00031-A-05 | 00031 | A | 05 | 5(a) | Lead in glass of cathode ray tubes |  |  |  | Active | 11 other EEE | Lead | 00021 | 2019-07-22 | 2024-07-21 | [EU] RoHS Directive 2011/65/EU and its amendments |  | 2019-07-22 | 2019-07-22 | E1.0: Added exemption
IEC62474 | EU-RoHS-AnnexIII | E1.0 | 00032-A-00 | 00032 | A | 00 | 5(b) | Lead in glass of fluorescent tubes not exceeding 0.2% by weight |  |  |  | Active | 1 to 11 | Lead | 00021 |  | TBD | [EU] RoHS Directive 2011/65/EU and its amendments |  | 2019-07-22 | 2019-07-22 | E1.0: Added exemption; request for renewal 2015-01-16
IEC62474 | EU-RoHS-AnnexIII | E1.0 | 00033-A-00 | 00033 | A | 00 | 6(a) | Lead as an alloying element in steel for machining purposes and in galvanized steel containing up to 0.35% lead by weight |  |  |  | Expired | 1 to 11 | Lead | 00021 |  | 2019-06-30 | [EU] RoHS Directive 2011/65/EU and its amendments |  | 2019-07-22 | 2019-07-22 | E1.0: Added exemption
IEC62474 | EU-RoHS-AnnexIII | E1.0 | 00033-B-00 | 00033 | B | 00 | 6(a) | Lead as an alloying element in steel for machining purposes and in galvanised steel containing up to 0.35 % lead by weight | Expires on: − 21 July 2021 for categories 8 and 9 other than in vitro diagnostic medical devices and industrial monitoring and control instruments; − 21 July 2023 for category 8 in vitro diagnostic medical devices; − 21 July 2024 for category 9 industrial monitoring and control instruments, and for category 11. |  |  | Active | 8 to 11 (excluding 10) | Lead | 00021 | 2019-07-01 | Multiple | [EU] RoHS Directive 2011/65/EU and its amendments |  | 2019-07-22 | 2019-07-22 | E1.0: Added exemption
IEC62474 | EU-RoHS-AnnexIII | E1.0 | 00033-B-01 | 00033 | B | 01 | 6(a) | Lead as an alloying element in steel for machining purposes and in galvanised steel containing up to 0.35 % lead by weight | Expires on: − 21 July 2021 for categories 8 and 9 other than in vitro diagnostic medical devices and industrial monitoring and control instruments; |  |  | Active | 8 and 9 other than in vitro and industrial | Lead | 00021 | 2019-07-01 | 2021-07-21 | [EU] RoHS Directive 2011/65/EU and its amendments |  | 2019-07-22 | 2019-07-22 | E1.0: Added exemption
IEC62474 | EU-RoHS-AnnexIII | E1.0 | 00033-B-02 | 00033 | B | 02 | 6(a) | Lead as an alloying element in steel for machining purposes and in galvanised steel containing up to 0.35 % lead by weight | Expires on: − 21 July 2023 for category 8 in vitro diagnostic medical devices; |  |  | Active | 8 in vitro | Lead | 00021 | 2019-07-01 | 2023-07-21 | [EU] RoHS Directive 2011/65/EU and its amendments |  | 2019-07-22 | 2019-07-22 | E1.0: Added exemption
IEC62474 | EU-RoHS-AnnexIII | E1.0 | 00033-B-03 | 00033 | B | 03 | 6(a) | Lead as an alloying element in steel for machining purposes and in galvanised steel containing up to 0.35 % lead by weight | Expires on: − 21 July 2024 for category 9 industrial monitoring and control instruments, and for category 11. |  |  | Active | 9 industrial and 11 | Lead | 00021 | 2019-07-01 | 2024-07-21 | [EU] RoHS Directive 2011/65/EU and its amendments |  | 2019-07-22 | 2019-07-22 | E1.0: Added exemption
IEC62474 | EU-RoHS-AnnexIII | E1.0 | 00034-A-00 | 00034 | A | 00 | 6(a)-I | Lead as an alloying element in steel for machining purposes containing up to 0.35% lead by weight and in batch hot dip galvanised steel components containing up to 0.2% lead by weight | Expires on 21 July 2021 for categories 1-7 and 10. |  |  | Active | 1 to 7 and 10 | Lead | 00021 | 2019-07-01 | 2021-07-21 | [EU] RoHS Directive 2011/65/EU and its amendments |  | 2019-07-22 | 2019-07-22 | E1.0: Added exemption
IEC62474 | EU-RoHS-AnnexIII | E1.0 | 00036-A-00 | 00036 | A | 00 | 6(b) | Lead as an alloying element in aluminium containing up to 0.4% lead by weight |  |  |  | Expired | 1 to 11 | Lead | 00021 |  | 2019-06-30 | [EU] RoHS Directive 2011/65/EU and its amendments |  | 2019-07-22 | 2019-07-22 | E1.0: Added exemption
IEC62474 | EU-RoHS-AnnexIII | E1.0 | 00036-B-00 | 00036 | B | 00 | 6(b) | Lead as an alloying element in aluminium containing up to 0,4 % lead by weight | Expires on: − 21 July 2021 for categories 8 and 9 other than in vitro diagnostic medical devices and industrial monitoring and control instruments, − 21 July 2023 for category 8 in vitro diagnostic medical devices, − 21 July 2024 for category 9 industrial monitoring and control instruments, and for category 11. |  |  | Active | 8 to 11 (excluding 10) | Lead | 00021 | 2019-07-01 | Multiple | [EU] RoHS Directive 2011/65/EU and its amendments |  | 2019-07-22 | 2019-07-22 | E1.0: Added exemption
IEC62474 | EU-RoHS-AnnexIII | E1.0 | 00036-B-01 | 00036 | B | 01 | 6(b) | Lead as an alloying element in aluminium containing up to 0,4 % lead by weight | Expires on: − 21 July 2021 for categories 8 and 9 other than in vitro diagnostic medical devices and industrial monitoring and control instruments, |  |  | Active | 8 and 9 other than in vitro and industrial | Lead | 00021 | 2019-07-01 | 2021-07-21 | [EU] RoHS Directive 2011/65/EU and its amendments |  | 2019-07-22 | 2019-07-22 | E1.0: Added exemption
IEC62474 | EU-RoHS-AnnexIII | E1.0 | 00036-B-02 | 00036 | B | 02 | 6(b) | Lead as an alloying element in aluminium containing up to 0,4 % lead by weight | Expires on: − 21 July 2023 for category 8 in vitro diagnostic medical devices, |  |  | Active | 8 in vitro | Lead | 00021 | 2019-07-01 | 2023-07-21 | [EU] RoHS Directive 2011/65/EU and its amendments |  | 2019-07-22 | 2019-07-22 | E1.0: Added exemption
IEC62474 | EU-RoHS-AnnexIII | E1.0 | 00036-B-03 | 00036 | B | 03 | 6(b) | Lead as an alloying element in aluminium containing up to 0,4 % lead by weight | Expires on: − 21 July 2024 for category 9 industrial monitoring and control instruments, and for category 11. |  |  | Active | 9 industrial and 11 | Lead | 00021 | 2019-07-01 | 2024-07-21 | [EU] RoHS Directive 2011/65/EU and its amendments |  | 2019-07-22 | 2019-07-22 | E1.0: Added exemption
IEC62474 | EU-RoHS-AnnexIII | E1.0 | 00037-A-00 | 00037 | A | 00 | 6(b)-I | Lead as an alloying element in aluminium containing up to 0,4 % lead by weight, provided it stems from lead-bearing aluminium scrap recycling | Expires on 21 July 2021 for categories 1-7 and 10. |  |  | Active | 1 to 7 and 10 | Lead | 00021 | 2019-07-01 | 2021-07-21 | [EU] RoHS Directive 2011/65/EU and its amendments |  | 2019-07-22 | 2019-07-22 | E1.0: Added exemption
IEC62474 | EU-RoHS-AnnexIII | E1.0 | 00038-A-00 | 00038 | A | 00 | 6(b)-II | Lead as an alloying element in aluminium for machining purposes with a lead content up to 0,4 % by weight | Expires on 18 May 2021 for categories 1-7 and 10. |  |  | Active | 1 to 7 and 10 | Lead | 00021 | 2019-07-01 | 2021-05-18 | [EU] RoHS Directive 2011/65/EU and its amendments |  | 2019-07-22 | 2019-07-22 | E1.0: Added exemption
IEC62474 | EU-RoHS-AnnexIII | E1.0 | 00040-A-00 | 00040 | A | 00 | 6(c) | Copper alloy containing up to 4% lead by weight |  |  |  | Expired | 1 to 11 | Lead | 00021 |  | 2019-06-30 | [EU] RoHS Directive 2011/65/EU and its amendments |  | 2019-07-22 | 2019-07-22 | E1.0: Added exemption
IEC62474 | EU-RoHS-AnnexIII | E1.0 | 00040-B-00 | 00040 | B | 00 | 6(c) | Copper alloy containing up to 4 % lead by weight | Expires on: − 21 July 2021 for categories 1-7 and 10, − 21 July 2021 for categories 8 and 9 other than in vitro diagnostic medical devices and industrial monitoring and control instruments, − 21 July 2023 for category 8 in vitro diagnostic medical devices, − 21 July 2024 for category 9 industrial monitoring and control instruments, and for category 11. |  |  | Active | 1 to 11 | Lead | 00021 | 2019-07-01 | Multiple | [EU] RoHS Directive 2011/65/EU and its amendments |  | 2019-07-22 | 2019-07-22 | E1.0: Added exemption
IEC62474 | EU-RoHS-AnnexIII | E1.0 | 00040-B-01 | 00040 | B | 01 | 6(c) | Copper alloy containing up to 4 % lead by weight | Expires on: − 21 July 2021 for categories 1-7 and 10, |  |  | Active | 1 to 7 and 10 | Lead | 00021 | 2019-07-01 | 2021-07-21 | [EU] RoHS Directive 2011/65/EU and its amendments |  | 2019-07-22 | 2019-07-22 | E1.0: Added exemption
IEC62474 | EU-RoHS-AnnexIII | E1.0 | 00040-B-02 | 00040 | B | 02 | 6(c) | Copper alloy containing up to 4 % lead by weight | Expires on: − 21 July 2021 for categories 8 and 9 other than in vitro diagnostic medical devices and industrial monitoring and control instruments, |  |  | Active | 8 and 9 other than in vitro and industrial | Lead | 00021 | 2019-07-01 | 2021-07-21 | [EU] RoHS Directive 2011/65/EU and its amendments |  | 2019-07-22 | 2019-07-22 | E1.0: Added exemption
IEC62474 | EU-RoHS-AnnexIII | E1.0 | 00040-B-03 | 00040 | B | 03 | 6(c) | Copper alloy containing up to 4 % lead by weight | Expires on: − 21 July 2023 for category 8 in vitro diagnostic medical devices, |  |  | Active | 8 in vitro | Lead | 00021 | 2019-07-01 | 2023-07-21 | [EU] RoHS Directive 2011/65/EU and its amendments |  | 2019-07-22 | 2019-07-22 | E1.0: Added exemption
IEC62474 | EU-RoHS-AnnexIII | E1.0 | 00040-B-04 | 00040 | B | 04 | 6(c) | Copper alloy containing up to 4 % lead by weight | Expires on: − 21 July 2024 for category 9 industrial monitoring and control instruments, and for category 11. |  |  | Active | 9 industrial and 11 | Lead | 00021 | 2019-07-01 | 2024-07-21 | [EU] RoHS Directive 2011/65/EU and its amendments |  | 2019-07-22 | 2019-07-22 | E1.0: Added exemption
IEC62474 | EU-RoHS-AnnexIII | E1.0 | 00042-A-00 | 00042 | A | 00 | 7(a) | Lead in high melting temperature type solders (i.e. lead-based alloys containing 85% by weight or more lead) |  |  |  | Expired | 1 to 11 | Lead | 00021 |  | 2019-06-30 | [EU] RoHS Directive 2011/65/EU and its amendments |  | 2019-07-22 | 2019-07-22 | E1.0: Added exemption
IEC62474 | EU-RoHS-AnnexIII | E1.0 | 00042-B-00 | 00042 | B | 00 | 7(a) | Lead in high melting temperature type solders (i.e. lead-based alloys containing 85 % by weight or more lead) | Applies to categories 1-7 and 10 (except applications covered by point 24 of this Annex) and expires on 21 July 2021. For categories 8 and 9 other than in vitro diagnostic medical devices and industrial monitoring and control instruments expires on 21 July 2021. For category 8 in vitro diagnostic medical devices expires on 21 July 2023. For category 9 industrial monitoring and control instruments, and for category 11 expires on 21 July 2024. |  |  | Active | 1 to 11 | Lead | 00021 | 2019-07-01 | Multiple | [EU] RoHS Directive 2011/65/EU and its amendments |  | 2019-07-22 | 2019-07-22 | E1.0: Added exemption
IEC62474 | EU-RoHS-AnnexIII | E1.0 | 00042-B-01 | 00042 | B | 01 | 7(a) | Lead in high melting temperature type solders (i.e. lead-based alloys containing 85 % by weight or more lead) | Applies to categories 1-7 and 10 (except applications covered by point 24 of this Annex) and expires on 21 July 2021. |  |  | Active | 1 to 7 and 10 | Lead | 00021 | 2019-07-01 | 2021-07-21 | [EU] RoHS Directive 2011/65/EU and its amendments |  | 2019-07-22 | 2019-07-22 | E1.0: Added exemption
IEC62474 | EU-RoHS-AnnexIII | E1.0 | 00042-B-02 | 00042 | B | 02 | 7(a) | Lead in high melting temperature type solders (i.e. lead-based alloys containing 85 % by weight or more lead) | For categories 8 and 9 other than in vitro diagnostic medical devices and industrial monitoring and control instruments expires on 21 July 2021. |  |  | Active | 8 and 9 other than in vitro and industrial | Lead | 00021 | 2019-07-01 | 2021-07-21 | [EU] RoHS Directive 2011/65/EU and its amendments |  | 2019-07-22 | 2019-07-22 | E1.0: Added exemption
IEC62474 | EU-RoHS-AnnexIII | E1.0 | 00042-B-03 | 00042 | B | 03 | 7(a) | Lead in high melting temperature type solders (i.e. lead-based alloys containing 85 % by weight or more lead) | For category 8 in vitro diagnostic medical devices expires on 21 July 2023. |  |  | Active | 8 in vitro | Lead | 00021 | 2019-07-01 | 2023-07-21 | [EU] RoHS Directive 2011/65/EU and its amendments |  | 2019-07-22 | 2019-07-22 | E1.0: Added exemption
IEC62474 | EU-RoHS-AnnexIII | E1.0 | 00042-B-04 | 00042 | B | 04 | 7(a) | Lead in high melting temperature type solders (i.e. lead-based alloys containing 85 % by weight or more lead) | For category 9 industrial monitoring and control instruments, and for category 11 expires on 21 July 2024. |  |  | Active | 9 industrial and 11 | Lead | 00021 | 2019-07-01 | 2024-07-21 | [EU] RoHS Directive 2011/65/EU and its amendments |  | 2019-07-22 | 2019-07-22 | E1.0: Added exemption
IEC62474 | EU-RoHS-AnnexIII | E1.0 | 00044-A-00 | 00044 | A | 00 | 7(b) | Lead in solders for servers, storage and storage array systems, network infrastructure equipment for switching, signalling, transmission, and network management for telecommunications |  |  |  | Expired | 1 to 7 and 10 | Lead | 00021 |  | 2016-07-21 | [EU] RoHS Directive 2011/65/EU and its amendments |  | 2019-07-22 | 2019-07-22 | E1.0: Added exemption
IEC62474 | EU-RoHS-AnnexIII | E1.0 | 00045-A-00 | 00045 | A | 00 | 7(c)-I | Electrical and electronic components containing lead in a glass or ceramic other than dielectric ceramic in capacitors, e.g. piezoelectronic devices, or in a glass or ceramic matrix compound |  |  |  | Expired | 1 to 11 | Lead | 00021 |  | 2019-06-30 | [EU] RoHS Directive 2011/65/EU and its amendments |  | 2019-07-22 | 2019-07-22 | E1.0: Added exemption
IEC62474 | EU-RoHS-AnnexIII | E1.0 | 00045-B-00 | 00045 | B | 00 | 7(c)-I | Electrical and electronic components containing lead in a glass or ceramic other than dielectric ceramic in capacitors, e.g. piezoelectronic devices, or in a glass or ceramic matrix compound | Applies to categories 1-7 and 10 (except applications covered under point 34) and expires on 21 July 2021. For categories 8 and 9 other than in vitro diagnostic medical devices and industrial monitoring and control instruments expires on 21 July 2021. For category 8 in vitro diagnostic medical devices expires on 21 July 2023. For category 9 industrial monitoring and control instruments, and for category 11 expires on 21 July 2024. |  |  | Active | 1 to 11 | Lead | 00021 | 2019-07-01 | Multiple | [EU] RoHS Directive 2011/65/EU and its amendments |  | 2019-07-22 | 2019-07-22 | E1.0: Added exemption
IEC62474 | EU-RoHS-AnnexIII | E1.0 | 00045-B-01 | 00045 | B | 01 | 7(c)-I | Electrical and electronic components containing lead in a glass or ceramic other than dielectric ceramic in capacitors, e.g. piezoelectronic devices, or in a glass or ceramic matrix compound | Applies to categories 1-7 and 10 (except applications covered under point 34) and expires on 21 July 2021. |  |  | Active | 1 to 7 and 10 | Lead | 00021 | 2019-07-01 | 2021-07-21 | [EU] RoHS Directive 2011/65/EU and its amendments |  | 2019-07-22 | 2019-07-22 | E1.0: Added exemption
IEC62474 | EU-RoHS-AnnexIII | E1.0 | 00045-B-02 | 00045 | B | 02 | 7(c)-I | Electrical and electronic components containing lead in a glass or ceramic other than dielectric ceramic in capacitors, e.g. piezoelectronic devices, or in a glass or ceramic matrix compound | For categories 8 and 9 other than in vitro diagnostic medical devices and industrial monitoring and control instruments expires on 21 July 2021. |  |  | Active | 8 and 9 other than in vitro and industrial | Lead | 00021 | 2019-07-01 | 2021-07-21 | [EU] RoHS Directive 2011/65/EU and its amendments |  | 2019-07-22 | 2019-07-22 | E1.0: Added exemption
IEC62474 | EU-RoHS-AnnexIII | E1.0 | 00045-B-03 | 00045 | B | 03 | 7(c)-I | Electrical and electronic components containing lead in a glass or ceramic other than dielectric ceramic in capacitors, e.g. piezoelectronic devices, or in a glass or ceramic matrix compound | For category 8 in vitro diagnostic medical devices expires on 21 July 2023. |  |  | Active | 8 in vitro | Lead | 00021 | 2019-07-01 | 2023-07-21 | [EU] RoHS Directive 2011/65/EU and its amendments |  | 2019-07-22 | 2019-07-22 | E1.0: Added exemption
IEC62474 | EU-RoHS-AnnexIII | E1.0 | 00045-B-04 | 00045 | B | 04 | 7(c)-I | Electrical and electronic components containing lead in a glass or ceramic other than dielectric ceramic in capacitors, e.g. piezoelectronic devices, or in a glass or ceramic matrix compound | For category 9 industrial monitoring and control instruments, and for category 11 expires on 21 July 2024." |  |  | Active | 9 industrial and 11 | Lead | 00021 | 2019-07-01 | 2024-07-21 | [EU] RoHS Directive 2011/65/EU and its amendments |  | 2019-07-22 | 2019-07-22 | E1.0: Added exemption
IEC62474 | EU-RoHS-AnnexIII | E1.0 | 00047-A-00 | 00047 | A | 00 | 7(c)-II | Lead in dielectric ceramic in capacitors for a rated voltage of 125 V AC or 250 V DC or higher |  |  |  | Active | 1 to 11 | Lead | 00021 |  | 2020-02-29 | [EU] RoHS Directive 2011/65/EU and its amendments |  | 2019-07-22 | 2019-07-22 | E1.0: Added exemption
IEC62474 | EU-RoHS-AnnexIII | E1.0 | 00047-B-00 | 00047 | B | 00 | 7(c)-II | Lead in dielectric ceramic in capacitors for a rated voltage of 125 V AC or 250 V DC or higher | Does not apply to applications covered by point 7(c)-I and 7(c)-IV of this Annex. Expires on: — 21 July 2021 for categories 1-7 and 10; — 21 July 2021 for categories 8 and 9 other than in vitro diagnostic medical devices and industrial monitoring and control instruments; — 21 July 2023 for category 8 in vitro diagnostic medical devices; — 21 July 2024 for category 9 industrial monitoring and control instruments, and for category 11. |  |  | Future | 1 to 11 | Lead | 00021 | 2020-03-01 | Multiple | [EU] RoHS Directive 2011/65/EU and its amendments |  | 2019-07-22 | 2019-07-22 | E1.0: Added exemption
IEC62474 | EU-RoHS-AnnexIII | E1.0 | 00047-B-01 | 00047 | B | 01 | 7(c)-II | Lead in dielectric ceramic in capacitors for a rated voltage of 125 V AC or 250 V DC or higher | Does not apply to applications covered by point 7(c)-I and 7(c)-IV of this Annex. Expires on: — 21 July 2021 for categories 1-7 and 10; |  |  | Future | 1 to 7 and 10 | Lead | 00021 | 2020-03-01 | 2021-07-21 | [EU] RoHS Directive 2011/65/EU and its amendments |  | 2019-07-22 | 2019-07-22 | E1.0: Added exemption
IEC62474 | EU-RoHS-AnnexIII | E1.0 | 00047-B-02 | 00047 | B | 02 | 7(c)-II | Lead in dielectric ceramic in capacitors for a rated voltage of 125 V AC or 250 V DC or higher | Does not apply to applications covered by point 7(c)-I and 7(c)-IV of this Annex. Expires on: — 21 July 2021 for categories 8 and 9 other than in vitro diagnostic medical devices and industrial monitoring and control instruments; |  |  | Future | 8 and 9 other than in vitro and industrial | Lead | 00021 | 2020-03-01 | 2021-07-21 | [EU] RoHS Directive 2011/65/EU and its amendments |  | 2019-07-22 | 2019-07-22 | E1.0: Added exemption
IEC62474 | EU-RoHS-AnnexIII | E1.0 | 00047-B-03 | 00047 | B | 03 | 7(c)-II | Lead in dielectric ceramic in capacitors for a rated voltage of 125 V AC or 250 V DC or higher | Does not apply to applications covered by point 7(c)-I and 7(c)-IV of this Annex. Expires on: — 21 July 2023 for category 8 in vitro diagnostic medical devices; |  |  | Future | 8 in vitro | Lead | 00021 | 2020-03-01 | 2023-07-21 | [EU] RoHS Directive 2011/65/EU and its amendments |  | 2019-07-22 | 2019-07-22 | E1.0: Added exemption
IEC62474 | EU-RoHS-AnnexIII | E1.0 | 00047-B-04 | 00047 | B | 04 | 7(c)-II | Lead in dielectric ceramic in capacitors for a rated voltage of 125 V AC or 250 V DC or higher | Does not apply to applications covered by point 7(c)-I and 7(c)-IV of this Annex. Expires on: — 21 July 2024 for category 9 industrial monitoring and control instruments, and for category 11. |  |  | Future | 9 industrial and 11 | Lead | 00021 | 2020-03-01 | 2024-07-21 | [EU] RoHS Directive 2011/65/EU and its amendments |  | 2019-07-22 | 2019-07-22 | E1.0: Added exemption
IEC62474 | EU-RoHS-AnnexIII | E1.0 | 00048-A-00 | 00048 | A | 00 | 7(c)-III | Lead in dielectric ceramic in capacitors for a rated voltage of less than 125 V AC or 250 V DC | Expires on 1 January 2013 and after that date may be used in spare parts for EEE placed on the market before 1 January 2013 |  |  | Expired | 1 to 7 and 10 | Lead | 00021 |  | 2013-01-01 | [EU] RoHS Directive 2011/65/EU and its amendments |  | 2019-07-22 | 2019-07-22 | E1.0: Added exemption
IEC62474 | EU-RoHS-AnnexIII | E1.0 | 00049-A-00 | 00049 | A | 00 | 7(c)-IV | Lead in PZT based dielectric ceramic materials for capacitors which are part of integrated circuits or discrete semiconductors | Expires on 21 July 2016 |  |  | Active | 1 to 11 | Lead | 00021 |  | 2020-02-29 | [EU] RoHS Directive 2011/65/EU and its amendments |  | 2019-07-22 | 2019-07-22 | E1.0: Added exemption
IEC62474 | EU-RoHS-AnnexIII | E1.0 | 00049-B-00 | 00049 | B | 00 | 7(c)-IV | Lead in PZT based dielectric ceramic materials for capacitors which are part of integrated circuits or discrete semiconductors | Expires on: —21 July 2021 for categories 1-7 and 10; —21 July 2021 for categories 8 and 9 other than in vitro diagnostic medical devices and industrial monitoring and control instruments; —21 July 2023 for category 8 in vitro diagnostic medical devices; —21 July 2024 for category 9 industrial monitoring and control instruments, and for category 11. |  |  | Future | 1 to 11 | Lead | 00021 | 2020-03-01 | Multiple | [EU] RoHS Directive 2011/65/EU and its amendments |  | 2019-07-22 | 2019-07-22 | E1.0: Added exemption
IEC62474 | EU-RoHS-AnnexIII | E1.0 | 00049-B-01 | 00049 | B | 01 | 7(c)-IV | Lead in PZT based dielectric ceramic materials for capacitors which are part of integrated circuits or discrete semiconductors | Expires on: —21 July 2021 for categories 1-7 and 10; |  |  | Future | 1 to 7 and 10 | Lead | 00021 | 2020-03-01 | 2021-07-21 | [EU] RoHS Directive 2011/65/EU and its amendments |  | 2019-07-22 | 2019-07-22 | E1.0: Added exemption
IEC62474 | EU-RoHS-AnnexIII | E1.0 | 00049-B-02 | 00049 | B | 02 | 7(c)-IV | Lead in PZT based dielectric ceramic materials for capacitors which are part of integrated circuits or discrete semiconductors | Expires on: —21 July 2021 for categories 8 and 9 other than in vitro diagnostic medical devices and industrial monitoring and control instruments; |  |  | Future | 8 and 9 other than in vitro and industrial | Lead | 00021 | 2020-03-01 | 2021-07-21 | [EU] RoHS Directive 2011/65/EU and its amendments |  | 2019-07-22 | 2019-07-22 | E1.0: Added exemption
IEC62474 | EU-RoHS-AnnexIII | E1.0 | 00049-B-03 | 00049 | B | 03 | 7(c)-IV | Lead in PZT based dielectric ceramic materials for capacitors which are part of integrated circuits or discrete semiconductors | Expires on: —21 July 2023 for category 8 in vitro diagnostic medical devices; |  |  | Future | 8 in vitro | Lead | 00021 | 2020-03-01 | 2023-07-21 | [EU] RoHS Directive 2011/65/EU and its amendments |  | 2019-07-22 | 2019-07-22 | E1.0: Added exemption
IEC62474 | EU-RoHS-AnnexIII | E1.0 | 00049-B-04 | 00049 | B | 04 | 7(c)-IV | Lead in PZT based dielectric ceramic materials for capacitors which are part of integrated circuits or discrete semiconductors | Expires on: —21 July 2024 for category 9 industrial monitoring and control instruments, and for category 11. |  |  | Future | 9 industrial and 11 | Lead | 00021 | 2020-03-01 | 2024-07-21 | [EU] RoHS Directive 2011/65/EU and its amendments |  | 2019-07-22 | 2019-07-22 | E1.0: Added exemption
IEC62474 | EU-RoHS-AnnexIII | E1.0 | 00050-A-00 | 00050 | A | 00 | 8(a) | Cadmium and its compounds in one shot pellet type thermal cut-offs | Expires on 1 January 2012 and after that date may be used in spare parts for EEE placed on the market before 1 January 2012 |  |  | Expired | 1 to 7 and 10 | Cadmium | 00010 |  | 2012-01-01 | [EU] RoHS Directive 2011/65/EU and its amendments |  | 2019-07-22 | 2019-07-22 | E1.0: Added exemption
IEC62474 | EU-RoHS-AnnexIII | E1.0 | 00051-A-00 | 00051 | A | 00 | 8(b) | Cadmium and its compounds in electrical contacts |  |  |  | Active | 1 to 11 | Cadmium | 00010 |  | 2020-02-29 | [EU] RoHS Directive 2011/65/EU and its amendments |  | 2019-07-22 | 2019-07-22 | E1.0: Added exemption
IEC62474 | EU-RoHS-AnnexIII | E1.0 | 00051-B-00 | 00051 | B | 00 | 8(b) | Cadmium and its compounds in electrical contacts | Applies to categories 8, 9 and 11 and expires on: — 21 July 2021 for categories 8 and 9 other than in vitro diagnostic medical devices and industrial monitoring and control instruments; — 21 July 2023 for category 8 in vitro diagnostic medical devices; — 21 July 2024 for category 9 industrial monitoring and control instruments, and for category 11. |  |  | Future | 8 to 11 (excluding 10) | Cadmium | 00010 | 2020-03-01 | Multiple | [EU] RoHS Directive 2011/65/EU and its amendments |  | 2019-07-22 | 2019-07-22 | E1.0: Added exemption
IEC62474 | EU-RoHS-AnnexIII | E1.0 | 00051-B-01 | 00051 | B | 01 | 8(b) | Cadmium and its compounds in electrical contacts | Applies to categories 8, 9 and 11 and expires on: — 21 July 2021 for categories 8 and 9 other than in vitro diagnostic medical devices and industrial monitoring and control instruments; |  |  | Future | 8 and 9 other than in vitro and industrial | Cadmium | 00010 | 2020-03-01 | 2021-07-21 | [EU] RoHS Directive 2011/65/EU and its amendments |  | 2019-07-22 | 2019-07-22 | E1.0: Added exemption
IEC62474 | EU-RoHS-AnnexIII | E1.0 | 00051-B-02 | 00051 | B | 02 | 8(b) | Cadmium and its compounds in electrical contacts | Applies to categories 8, 9 and 11 and expires on: — 21 July 2023 for category 8 in vitro diagnostic medical devices; |  |  | Future | 8 in vitro | Cadmium | 00010 | 2020-03-01 | 2023-07-21 | [EU] RoHS Directive 2011/65/EU and its amendments |  | 2019-07-22 | 2019-07-22 | E1.0: Added exemption
IEC62474 | EU-RoHS-AnnexIII | E1.0 | 00051-B-03 | 00051 | B | 03 | 8(b) | Cadmium and its compounds in electrical contacts | Applies to categories 8, 9 and 11 and expires on: — 21 July 2024 for category 9 industrial monitoring and control instruments, and for category 11. |  |  | Future | 9 industrial and 11 | Cadmium | 00010 | 2020-03-01 | 2024-07-21 | [EU] RoHS Directive 2011/65/EU and its amendments |  | 2019-07-22 | 2019-07-22 | E1.0: Added exemption
IEC62474 | EU-RoHS-AnnexIII | E1.0 | 00098-A-00 | 00098 | A | 00 | 8(b)-I | Cadmium and its compounds in electrical contacts used in: —circuit breakers, —thermal sensing controls, —thermal motor protectors (excluding hermetic thermal motor protectors), —AC switches rated at: —6 A and more at 250 V AC and more, or —12 A and more at 125 V AC and more, —DC switches rated at 20 A and more at 18 V DC and more, and —switches for use at voltage supply frequency ≥ 200 Hz. | Applies to categories 1 to 7 and 10 and expires on 21 July 2021 |  |  | Future | 1 to 7 and 10 | Cadmium | 00010 | 2020-03-01 | 2021-07-21 | [EU] RoHS Directive 2011/65/EU and its amendments |  | 2019-07-22 | 2019-07-22 | E1.0: Added exemption
IEC62474 | EU-RoHS-AnnexIII | E1.0 | 00052-A-00 | 00052 | A | 00 | 9 | Hexavalent chromium as an anticorrosion agent of the carbon steel cooling system in absorption refrigerators up to 0.75% by weight in the cooling solution |  |  |  | Active | 1 to 11 | Hexavalent Chromium | 00012 |  | TBD | [EU] RoHS Directive 2011/65/EU and its amendments |  | 2019-07-22 | 2019-07-22 | E1.0: Added exemption; request for renewal 2015-01-20
IEC62474 | EU-RoHS-AnnexIII | E1.0 | 00053-A-00 | 00053 | A | 00 | 9(b) | Lead in bearing shells and bushes for refrigerant-containing compressors for heating, ventilation, air conditioning and refrigeration (HVACR) applications |  |  |  | Expired | 1 to 7 and 10 | Lead | 00021 |  | 2018-07-05 | [EU] RoHS Directive 2011/65/EU and its amendments |  | 2019-07-22 | 2019-07-22 | E1.0: Added exemption
IEC62474 | EU-RoHS-AnnexIII | E1.0 | 00053-B-00 | 00053 | B | 00 | 9(b) | Lead in bearing shells and bushes for refrigerant-containing compressors for heating, ventilation, air conditioning and refrigeration (HVACR) applications | Applies to categories 8, 9 and 11; expires on: — 21 July 2023 for category 8 in vitro diagnostic medical devices, —21 July 2024 for category 9 industrial monitoring and control instruments and for category 11, —21 July 2021 for other subcategories of categories 8 and 9. |  |  | Active | 8 to 11 (excluding 10) | Lead | 00021 | 2018-07-06 | Multiple | [EU] RoHS Directive 2011/65/EU and its amendments |  | 2019-07-22 | 2019-07-22 | E1.0: Added exemption
IEC62474 | EU-RoHS-AnnexIII | E1.0 | 00053-B-01 | 00053 | B | 01 | 9(b) | Lead in bearing shells and bushes for refrigerant-containing compressors for heating, ventilation, air conditioning and refrigeration (HVACR) applications | Applies to categories 8, 9 and 11; expires on: — 21 July 2023 for category 8 in vitro diagnostic medical devices, |  |  | Active | 8 in vitro | Lead | 00021 | 2018-07-06 | 2023-07-21 | [EU] RoHS Directive 2011/65/EU and its amendments |  | 2019-07-22 | 2019-07-22 | E1.0: Added exemption
IEC62474 | EU-RoHS-AnnexIII | E1.0 | 00053-B-02 | 00053 | B | 02 | 9(b) | Lead in bearing shells and bushes for refrigerant-containing compressors for heating, ventilation, air conditioning and refrigeration (HVACR) applications | Applies to categories 8, 9 and 11; expires on: —21 July 2024 for category 9 industrial monitoring and control instruments and for category 11, |  |  | Active | 9 industrial and 11 | Lead | 00021 | 2018-07-06 | 2024-07-21 | [EU] RoHS Directive 2011/65/EU and its amendments |  | 2019-07-22 | 2019-07-22 | E1.0: Added exemption
IEC62474 | EU-RoHS-AnnexIII | E1.0 | 00053-B-03 | 00053 | B | 03 | 9(b) | Lead in bearing shells and bushes for refrigerant-containing compressors for heating, ventilation, air conditioning and refrigeration (HVACR) applications | Applies to categories 8, 9 and 11; expires on: —21 July 2021 for other subcategories of categories 8 and 9. |  |  | Active | 8 and 9 other than in vitro and industrial | Lead | 00021 | 2018-07-06 | 2021-07-21 | [EU] RoHS Directive 2011/65/EU and its amendments |  | 2019-07-22 | 2019-07-22 | E1.0: Added exemption
IEC62474 | EU-RoHS-AnnexIII | E1.0 | 00054-A-00 | 00054 | A | 00 | 9(b)-(I) | Lead in bearing shells and bushes for refrigerant-containing hermetic scroll compressors with a stated electrical power input equal or below 9 kW for heating, ventilation, air conditioning and refrigeration (HVACR) applications | Applies to category 1; expires on 21 July 2019. |  |  | Expired | 1 large household appliances | Lead | 00021 | 2018-07-06 | 2019-07-21 | [EU] RoHS Directive 2011/65/EU and its amendments |  | 2019-07-22 | 2019-07-22 | E1.0: Added exemption
IEC62474 | EU-RoHS-AnnexIII | E1.0 | 00056-A-00 | 00056 | A | 00 | 11(a) | Lead used in C-press compliant pin connector systems | May be used in spare parts for EEE placed on the market before 24 September 2010 |  |  | Expired | 1 to 7 and 10 | Lead | 00021 |  | 2010-09-24 | [EU] RoHS Directive 2011/65/EU and its amendments |  | 2019-07-22 | 2019-07-22 | E1.0: Added exemption
IEC62474 | EU-RoHS-AnnexIII | E1.0 | 00057-A-00 | 00057 | A | 00 | 11(b) | Lead used in other than C-press compliant pin connector systems | Expires on 1 January 2013 and after that date may be used in spare parts for EEE placed on the market before 1 January 2013 |  |  | Expired | 1 to 7 and 10 | Lead | 00021 |  | 2013-01-01 | [EU] RoHS Directive 2011/65/EU and its amendments |  | 2019-07-22 | 2019-07-22 | E1.0: Added exemption
IEC62474 | EU-RoHS-AnnexIII | E1.0 | 00058-A-00 | 00058 | A | 00 | 12 | Lead as a coating material for the thermal conduction module C-ring | May be used in spare parts for EEE placed on the market before 24 September 2010 |  |  | Expired | 1 to 7 and 10 | Lead | 00021 |  | 2010-09-24 | [EU] RoHS Directive 2011/65/EU and its amendments |  | 2019-07-22 | 2019-07-22 | E1.0: Added exemption
IEC62474 | EU-RoHS-AnnexIII | E1.0 | 00059-A-00 | 00059 | A | 00 | 13(a) | Lead in white glasses used for optical applications |  |  |  | Expired | 1 to 11 | Lead | 00021 |  | 2018-07-05 | [EU] RoHS Directive 2011/65/EU and its amendments |  | 2019-07-22 | 2019-07-22 | E1.0: Added exemption
IEC62474 | EU-RoHS-AnnexIII | E1.0 | 00059-B-00 | 00059 | B | 00 | 13(a) | Lead in white glasses used for optical applications | Applies to all categories; expires on: — 21 July 2023 for category 8 in vitro diagnostic medical devices; — 21 July 2024 for category 9 industrial monitoring and control instruments and for category 11; — 21 July 2021 for all other categories and subcategories | n/a | n/a | Active | 1 to 11 | Lead | 00021 | 2018-07-06 | multiple | [EU] RoHS Directive 2011/65/EU and its amendments |  | 2019-07-22 | 2019-07-22 | E1.0: Added exemption
IEC62474 | EU-RoHS-AnnexIII | E1.0 | 00059-B-01 | 00059 | B | 01 | 13(a) | Lead in white glasses used for optical applications | Applies to all categories; expires on: — 21 July 2023 for category 8 in vitro diagnostic medical devices; | n/a | n/a | Active | 8 in vitro | Lead | 00021 | 2018-07-06 | 2023-07-21 | [EU] RoHS Directive 2011/65/EU and its amendments |  | 2019-07-22 | 2019-07-22 | E1.0: Added exemption
IEC62474 | EU-RoHS-AnnexIII | E1.0 | 00059-B-02 | 00059 | B | 02 | 13(a) | Lead in white glasses used for optical applications | Applies to all categories; expires on: — 21 July 2024 for category 9 industrial monitoring and control instruments and for category 11; | n/a | n/a | Active | 9 industrial and 11 | Lead | 00021 | 2018-07-06 | 2024-07-21 | [EU] RoHS Directive 2011/65/EU and its amendments |  | 2019-07-22 | 2019-07-22 | E1.0: Added exemption
IEC62474 | EU-RoHS-AnnexIII | E1.0 | 00059-B-03 | 00059 | B | 03 | 13(a) | Lead in white glasses used for optical applications | Applies to all categories; expires on: — 21 July 2021 for all other categories and subcategories’ | n/a | n/a | Active | 1 to 10 (excluding 8 in vitro and 9 industrial) | Lead | 00021 | 2018-07-06 | 2021-07-21 | [EU] RoHS Directive 2011/65/EU and its amendments |  | 2019-07-22 | 2019-07-22 | E1.0: Added exemption
IEC62474 | EU-RoHS-AnnexIII | E1.0 | 00064-A-00 | 00064 | A | 00 | 13(b) | Cadmium and lead in filter glasses and glasses used for reflectance standards |  |  |  | Expired | 1 to 11 | Cadmium, Lead | 00010; 00021 |  | 2018-07-05 | [EU] RoHS Directive 2011/65/EU and its amendments |  | 2019-07-22 | 2019-07-22 | E1.0: Added exemption
IEC62474 | EU-RoHS-AnnexIII | E1.0 | 00064-B-00 | 00064 | B | 00 | 13(b) | Cadmium and lead in filter glasses and glasses used for reflectance standards | Applies to categories 8, 9 and 11; expires on: — 21 July 2023 for category 8 in vitro diagnostic medical devices; —21 July 2024 for category 9 industrial monitoring and control instruments and for category 11; —21 July 2021 for other subcategories of categories 8 and 9 |  |  | Active | 8 to 11 (excluding 10) | Cadmium, Lead | 00010; 00021 | 2018-07-06 | Multiple | [EU] RoHS Directive 2011/65/EU and its amendments |  | 2019-07-22 | 2019-07-22 | E1.0: Added exemption
IEC62474 | EU-RoHS-AnnexIII | E1.0 | 00064-B-01 | 00064 | B | 01 | 13(b) | Cadmium and lead in filter glasses and glasses used for reflectance standards | Applies to categories 8, 9 and 11; expires on: — 21 July 2023 for category 8 in vitro diagnostic medical devices; |  |  | Active | 8 in vitro | Cadmium, Lead | 00010; 00021 | 2018-07-06 | 2023-07-21 | [EU] RoHS Directive 2011/65/EU and its amendments |  | 2019-07-22 | 2019-07-22 | E1.0: Added exemption
IEC62474 | EU-RoHS-AnnexIII | E1.0 | 00064-B-02 | 00064 | B | 02 | 13(b) | Cadmium and lead in filter glasses and glasses used for reflectance standards | Applies to categories 8, 9 and 11; expires on: —21 July 2024 for category 9 industrial monitoring and control instruments and for category 11; |  |  | Active | 9 industrial and 11 | Cadmium, Lead | 00010; 00021 | 2018-07-06 | 2024-07-21 | [EU] RoHS Directive 2011/65/EU and its amendments |  | 2019-07-22 | 2019-07-22 | E1.0: Added exemption
IEC62474 | EU-RoHS-AnnexIII | E1.0 | 00064-B-03 | 00064 | B | 03 | 13(b) | Cadmium and lead in filter glasses and glasses used for reflectance standards | Applies to categories 8, 9 and 11; expires on: —21 July 2021 for other subcategories of categories 8 and 9 |  |  | Active | 8 and 9 other than in vitro and industrial | Cadmium, Lead | 00010; 00021 | 2018-07-06 | 2021-07-21 | [EU] RoHS Directive 2011/65/EU and its amendments |  | 2019-07-22 | 2019-07-22 | E1.0: Added exemption
IEC62474 | EU-RoHS-AnnexIII | E1.0 | 00066-A-00 | 00066 | A | 00 | 13(b)-(I) | Lead in ion coloured optical filter glass types | Applies to categories 1 to 7 and 10; expires on 21 July 2021 for categories 1 to 7 and 10 |  |  | Active | 1 to 7 and 10 | Lead | 00021 | 2018-07-06 | 2021-07-21 | [EU] RoHS Directive 2011/65/EU and its amendments |  | 2019-07-22 | 2019-07-22 | E1.0: Added exemption
IEC62474 | EU-RoHS-AnnexIII | E1.0 | 00067-A-00 | 00067 | A | 00 | 13(b)-(II) | Cadmium in striking optical filter glass types; excluding applications falling under point 39 of this Annex | Applies to categories 1 to 7 and 10; expires on 21 July 2021 for categories 1 to 7 and 10 |  |  | Active | 1 to 7 and 10 | Cadmium | 00010 | 2018-07-06 | 2021-07-21 | [EU] RoHS Directive 2011/65/EU and its amendments |  | 2019-07-22 | 2019-07-22 | E1.0: Added exemption
IEC62474 | EU-RoHS-AnnexIII | E1.0 | 00068-A-00 | 00068 | A | 00 | 13(b)-(III) | Cadmium and lead in glazes used for reflectance standards | Applies to categories 1 to 7 and 10; expires on 21 July 2021 for categories 1 to 7 and 10 |  |  | Active | 1 to 7 and 10 | Cadmium, Lead | 00010 | 2018-07-06 | 2021-07-21 | [EU] RoHS Directive 2011/65/EU and its amendments |  | 2019-07-22 | 2019-07-22 | E1.0: Added exemption
IEC62474 | EU-RoHS-AnnexIII | E1.0 | 00069-A-00 | 00069 | A | 00 | 14 | Lead in solders consisting of more than two elements for the connection between the pins and the package of microprocessors with a lead content of more than 80% and less than 85% by weight | Expired on 1 January 2011 and after that date may be used in spare parts for EEE placed on the market before 1 January 2011 |  |  | Expired | 1 to 7 and 10 | Lead | 00021 |  | 2011-01-01 | [EU] RoHS Directive 2011/65/EU and its amendments |  | 2019-07-22 | 2019-07-22 | E1.0: Added exemption
IEC62474 | EU-RoHS-AnnexIII | E1.0 | 00070-A-00 | 00070 | A | 00 | 15 | Lead in solders to complete a viable electrical connection between semiconductor die and carrier within integrated circuit flip chip packages |  |  |  | Active | 1 to 11 | Lead | 00021 |  | 2020-02-29 | [EU] RoHS Directive 2011/65/EU and its amendments |  | 2019-07-22 | 2019-07-22 | E1.0: Added exemption
IEC62474 | EU-RoHS-AnnexIII | E1.0 | 00070-B-00 | 00070 | B | 00 | 15 | Lead in solders to complete a viable electrical connection between semiconductor die and carrier within integrated circuit flip chip packages | Applies to categories 8, 9 and 11 and expires on: — 21 July 2021 for categories 8 and 9 other than in vitro diagnostic medical devices and industrial monitoring and control instruments; — 21 July 2023 for category 8 in vitro diagnostic medical devices; — 21 July 2024 for category 9 industrial monitoring and control instruments, and for category 11. |  |  | Future | 8 to 11 (excluding 10) | Lead | 00021 | 2020-03-01 | Multiple | [EU] RoHS Directive 2011/65/EU and its amendments |  | 2019-07-22 | 2019-07-22 | E1.0: Added exemption
IEC62474 | EU-RoHS-AnnexIII | E1.0 | 00070-B-01 | 00070 | B | 01 | 15 | Lead in solders to complete a viable electrical connection between semiconductor die and carrier within integrated circuit flip chip packages | Applies to categories 8, 9 and 11 and expires on: — 21 July 2021 for categories 8 and 9 other than in vitro diagnostic medical devices and industrial monitoring and control instruments; |  |  | Future | 8 and 9 other than in vitro and industrial | Lead | 00021 | 2020-03-01 | 2021-07-21 | [EU] RoHS Directive 2011/65/EU and its amendments |  | 2019-07-22 | 2019-07-22 | E1.0: Added exemption
IEC62474 | EU-RoHS-AnnexIII | E1.0 | 00070-B-02 | 00070 | B | 02 | 15 | Lead in solders to complete a viable electrical connection between semiconductor die and carrier within integrated circuit flip chip packages | Applies to categories 8, 9 and 11 and expires on: — 21 July 2023 for category 8 in vitro diagnostic medical devices; |  |  | Future | 8 in vitro | Lead | 00021 | 2020-03-01 | 2023-07-21 | [EU] RoHS Directive 2011/65/EU and its amendments |  | 2019-07-22 | 2019-07-22 | E1.0: Added exemption
IEC62474 | EU-RoHS-AnnexIII | E1.0 | 00070-B-03 | 00070 | B | 03 | 15 | Lead in solders to complete a viable electrical connection between semiconductor die and carrier within integrated circuit flip chip packages | Applies to categories 8, 9 and 11 and expires on: — 21 July 2024 for category 9 industrial monitoring and control instruments, and for category 11. |  |  | Future | 9 industrial and 11 | Lead | 00021 | 2020-03-01 | 2024-07-21 | [EU] RoHS Directive 2011/65/EU and its amendments |  | 2019-07-22 | 2019-07-22 | E1.0: Added exemption
IEC62474 | EU-RoHS-AnnexIII | E1.0 | 00099-A-00 | 00099 | A | 00 | 15(a) | Lead in solders to complete a viable electrical con­nection between the semiconductor die and carrier within integrated circuit flip chip packages where at least one of the following criteria applies: — a semiconductor technology node of 90 nm or larger; — a single die of 300 mm2 or larger in any semi­conductor technology node; — stacked die packages with die of 300 mm2 or lar­ger, or silicon interposers of 300 mm2 or larger. | Applies to categories 1 to 7 and 10 and expires on 21 July 2021. |  |  | Future | 1 to 7 and 10 | Lead | 00021 | 2020-03-01 | 2021-07-21 | [EU] RoHS Directive 2011/65/EU and its amendments |  | 2019-07-22 | 2019-07-22 | E1.0: Added exemption
IEC62474 | EU-RoHS-AnnexIII | E1.0 | 00071-A-00 | 00071 | A | 00 | 16 | Lead in linear incandescent lamps with silicate coated tubes | Expires on 1 September 2013 |  |  | Expired | 1 to 7 and 10 | Lead | 00021 |  | 2013-09-01 | [EU] RoHS Directive 2011/65/EU and its amendments |  | 2019-07-22 | 2019-07-22 | E1.0: Added exemption
IEC62474 | EU-RoHS-AnnexIII | E1.0 | 00072-A-00 | 00072 | A | 00 | 17 | Lead halide as radiant agent in high intensity discharge (HID) lamps used for professional reprography applications |  |  |  | Partially Expired | 1 to 11 | Lead | 00021 |  | Multiple | [EU] RoHS Directive 2011/65/EU and its amendments |  | 2019-07-22 | 2019-07-22 | E1.0: Added exemption
IEC62474 | EU-RoHS-AnnexIII | E1.0 | 00072-A-01 | 00072 | A | 01 | 17 | Lead halide as radiant agent in high intensity discharge (HID) lamps used for professional reprography applications |  |  |  | Expired | 1 to 7 and 10 | Lead | 00021 |  | 2016-07-21 | [EU] RoHS Directive 2011/65/EU and its amendments |  | 2019-07-22 | 2019-07-22 | E1.0: Added exemption
IEC62474 | EU-RoHS-AnnexIII | E1.0 | 00072-A-02 | 00072 | A | 02 | 17 | Lead halide as radiant agent in high intensity discharge (HID) lamps used for professional reprography applications |  |  |  | Active | 8 and 9 other than in vitro and industrial | Lead | 00021 | 2014-07-22 | 2021-07-21 | [EU] RoHS Directive 2011/65/EU and its amendments |  | 2019-07-22 | 2019-07-22 | E1.0: Added exemption
IEC62474 | EU-RoHS-AnnexIII | E1.0 | 00072-A-03 | 00072 | A | 03 | 17 | Lead halide as radiant agent in high intensity discharge (HID) lamps used for professional reprography applications |  |  |  | Active | 8 in vitro | Lead | 00021 | 2016-07-22 | 2023-07-21 | [EU] RoHS Directive 2011/65/EU and its amendments |  | 2019-07-22 | 2019-07-22 | E1.0: Added exemption
IEC62474 | EU-RoHS-AnnexIII | E1.0 | 00072-A-04 | 00072 | A | 04 | 17 | Lead halide as radiant agent in high intensity discharge (HID) lamps used for professional reprography applications |  |  |  | Active | 9 industrial | Lead | 00021 | 2017-07-22 | 2024-07-21 | [EU] RoHS Directive 2011/65/EU and its amendments |  | 2019-07-22 | 2019-07-22 | E1.0: Added exemption
IEC62474 | EU-RoHS-AnnexIII | E1.0 | 00072-A-05 | 00072 | A | 05 | 17 | Lead halide as radiant agent in high intensity discharge (HID) lamps used for professional reprography applications |  |  |  | Active | 11 other EEE | Lead | 00021 | 2019-07-22 | 2024-07-21 | [EU] RoHS Directive 2011/65/EU and its amendments |  | 2019-07-22 | 2019-07-22 | E1.0: Added exemption
IEC62474 | EU-RoHS-AnnexIII | E1.0 | 00073-A-00 | 00073 | A | 00 | 18(a) | Lead as activator in the fluorescent powder (1% lead by weight or less) of discharge lamps when used as specialty lamps for diazoprinting reprography, lithography, insect traps, photochemical and curing processes containing phosphors such as SMS ((Sr,Ba)2MgSi2O7:Pb) | Expired on 1 January 2011 |  |  | Expired | 1 to 7 and 10 | Lead | 00021 |  | 2011-01-01 | [EU] RoHS Directive 2011/65/EU and its amendments |  | 2019-07-22 | 2019-07-22 | E1.0: Added exemption
IEC62474 | EU-RoHS-AnnexIII | E1.0 | 00074-A-00 | 00074 | A | 00 | 18(b) | Lead as activator in the fluorescent powder (1% lead by weight or less) of discharge lamps when used as sun tanning lamps containing phosphors such as BSP (BaSi2O5:Pb) |  |  |  | Active | 1 to 11 | Lead | 00021 |  | 2020-02-29 | [EU] RoHS Directive 2011/65/EU and its amendments |  | 2019-07-22 | 2019-07-22 | E1.0: Added exemption
IEC62474 | EU-RoHS-AnnexIII | E1.0 | 00074-B-00 | 00074 | B | 00 | 18(b) | Lead as activator in the fluorescent powder (1 % lead by weight or less) of discharge lamps when used as sun tanning lamps containing phosphors such as BSP (BaSi2O5:Pb) | Expires on: —21 July 2021 for categories 1-7 and 10; —21 July 2021 for categories 8 and 9 other than in vitro diagnostic medical devices and industrial monitoring and control instruments; —21 July 2023 for category 8 in vitro diagnostic medical devices; —21 July 2024 for category 9 industrial monitoring and control instruments, and for category 11. |  |  | Future | 1 to 11 | Lead | 00021 | 2020-03-01 | Multiple | [EU] RoHS Directive 2011/65/EU and its amendments |  | 2019-07-22 | 2019-07-22 | E1.0: Added exemption
IEC62474 | EU-RoHS-AnnexIII | E1.0 | 00074-B-01 | 00074 | B | 01 | 18(b) | Lead as activator in the fluorescent powder (1 % lead by weight or less) of discharge lamps when used as sun tanning lamps containing phosphors such as BSP (BaSi2O5:Pb) | Expires on: —21 July 2021 for categories 1-7 and 10; |  |  | Future | 1 to 7 and 10 | Lead | 00021 | 2020-03-01 | 2021-07-21 | [EU] RoHS Directive 2011/65/EU and its amendments |  | 2019-07-22 | 2019-07-22 | E1.0: Added exemption
IEC62474 | EU-RoHS-AnnexIII | E1.0 | 00074-B-02 | 00074 | B | 02 | 18(b) | Lead as activator in the fluorescent powder (1 % lead by weight or less) of discharge lamps when used as sun tanning lamps containing phosphors such as BSP (BaSi2O5:Pb) | Expires on: —21 July 2021 for categories 8 and 9 other than in vitro diagnostic medical devices and industrial monitoring and control instruments; |  |  | Future | 8 and 9 other than in vitro and industrial | Lead | 00021 | 2020-03-01 | 2021-07-21 | [EU] RoHS Directive 2011/65/EU and its amendments |  | 2019-07-22 | 2019-07-22 | E1.0: Added exemption
IEC62474 | EU-RoHS-AnnexIII | E1.0 | 00074-B-03 | 00074 | B | 03 | 18(b) | Lead as activator in the fluorescent powder (1 % lead by weight or less) of discharge lamps when used as sun tanning lamps containing phosphors such as BSP (BaSi2O5:Pb) | Expires on: —21 July 2023 for category 8 in vitro diagnostic medical devices; |  |  | Future | 8 in vitro | Lead | 00021 | 2020-03-01 | 2023-07-21 | [EU] RoHS Directive 2011/65/EU and its amendments |  | 2019-07-22 | 2019-07-22 | E1.0: Added exemption
IEC62474 | EU-RoHS-AnnexIII | E1.0 | 00074-B-04 | 00074 | B | 04 | 18(b) | Lead as activator in the fluorescent powder (1 % lead by weight or less) of discharge lamps when used as sun tanning lamps containing phosphors such as BSP (BaSi2O5:Pb) | Expires on: —21 July 2024 for category 9 industrial monitoring and control instruments, and for category 11. |  |  | Future | 9 industrial and 11 | Lead | 00021 | 2020-03-01 | 2024-07-21 | [EU] RoHS Directive 2011/65/EU and its amendments |  | 2019-07-22 | 2019-07-22 | E1.0: Added exemption
IEC62474 | EU-RoHS-AnnexIII | E1.0 | 00100-A-00 | 00100 | A | 00 | 18(b)-1 | Lead as activator in the fluorescent powder (1 % lead by weight or less) of discharge lamps containing phosphors such as BSP (BaSi2O5:Pb) when used in medical phototherapy equipment | Applies to categories 5 and 8, excluding applications covered by entry 34 of Annex IV, and expires on 21 July 2021. |  |  | Future | 5 and 8 |  | 000?? | 2020-03-01 | 2021-07-21 | [EU] RoHS Directive 2011/65/EU and its amendments |  | 2019-07-22 | 2019-07-22 | E1.0: Added exemption
IEC62474 | EU-RoHS-AnnexIII | E1.0 | 00075-A-00 | 00075 | A | 00 | 19 | Lead with PbBiSn-Hg and PbInSn-Hg in specific compositions as main amalgam and with PbSn-Hg as auxiliary amalgam in very compact energy saving lamps (ESL) | Expires on 1 June 2011 |  |  | Expired | 1 to 7 and 10 | Lead | 00021 |  | 2011-06-01 | [EU] RoHS Directive 2011/65/EU and its amendments |  | 2019-07-22 | 2019-07-22 | E1.0: Added exemption
IEC62474 | EU-RoHS-AnnexIII | E1.0 | 00076-A-00 | 00076 | A | 00 | 20 | Lead oxide in glass used for bonding front and rear substrates of flat fluorescent lamps used for Liquid Crystal Displays (LCDs) | Expires on 1 June 2011 |  |  | Expired | 1 to 7 and 10 | Lead | 00021 |  | 2011-06-01 | [EU] RoHS Directive 2011/65/EU and its amendments |  | 2019-07-22 | 2019-07-22 | E1.0: Added exemption
IEC62474 | EU-RoHS-AnnexIII | E1.0 | 00077-A-00 | 00077 | A | 00 | 21 | Lead and cadmium in printing inks for the application of enamels on glasses, such as borosilicate and soda lime glasses |  |  |  | Active | 1 to 11 | Lead; Cadmium | 00021, 00010 |  | 2020-02-29 | [EU] RoHS Directive 2011/65/EU and its amendments |  | 2019-07-22 | 2019-07-22 | E1.0: Added exemption
IEC62474 | EU-RoHS-AnnexIII | E1.0 | 00077-B-00 | 00077 | B | 00 | 21 | Lead and cadmium in printing inks for the application of enamels on glasses, such as borosilicate and soda lime glasses | Applies to categories 8, 9 and 11 and expires on: — 21 July 2021 for categories 8 and 9 other than in vitro diagnostic medical devices and industrial monitoring and control instruments; — 21 July 2023 for category 8 in vitro diagnostic medical devices; — 21 July 2024 for category 9 industrial monitoring and control instruments, and for category 11. |  |  | Future | 8 to 11 (excluding 10) | Lead; Cadmium | 00021, 00010 | 2020-03-01 | Multiple | [EU] RoHS Directive 2011/65/EU and its amendments |  | 2019-07-22 | 2019-07-22 | E1.0: Added exemption
IEC62474 | EU-RoHS-AnnexIII | E1.0 | 00077-B-01 | 00077 | B | 01 | 21 | Lead and cadmium in printing inks for the application of enamels on glasses, such as borosilicate and soda lime glasses | Applies to categories 8, 9 and 11 and expires on: — 21 July 2021 for categories 8 and 9 other than in vitro diagnostic medical devices and industrial monitoring and control instruments; |  |  | Future | 8 and 9 other than in vitro and industrial | Lead; Cadmium | 00021, 00010 | 2020-03-01 | 2021-07-21 | [EU] RoHS Directive 2011/65/EU and its amendments |  | 2019-07-22 | 2019-07-22 | E1.0: Added exemption
IEC62474 | EU-RoHS-AnnexIII | E1.0 | 00077-B-02 | 00077 | B | 02 | 21 | Lead and cadmium in printing inks for the application of enamels on glasses, such as borosilicate and soda lime glasses | Applies to categories 8, 9 and 11 and expires on: — 21 July 2023 for category 8 in vitro diagnostic medical devices; |  |  | Future | 8 in vitro | Lead; Cadmium | 00021, 00010 | 2020-03-01 | 2023-07-21 | [EU] RoHS Directive 2011/65/EU and its amendments |  | 2019-07-22 | 2019-07-22 | E1.0: Added exemption
IEC62474 | EU-RoHS-AnnexIII | E1.0 | 00077-B-03 | 00077 | B | 03 | 21 | Lead and cadmium in printing inks for the application of enamels on glasses, such as borosilicate and soda lime glasses | Applies to categories 8, 9 and 11 and expires on: — 21 July 2024 for category 9 industrial monitoring and control instruments, and for category 11. |  |  | Future | 9 industrial and 11 | Lead; Cadmium | 00021, 00010 | 2020-03-01 | 2024-07-21 | [EU] RoHS Directive 2011/65/EU and its amendments |  | 2019-07-22 | 2019-07-22 | E1.0: Added exemption
IEC62474 | EU-RoHS-AnnexIII | E1.0 | 00101-A-00 | 00101 | A | 00 | 21(a) | Cadmium when used in colour printed glass to provide filtering functions, used as a component in lighting applications installed in displays and control panels of EEE | Applies to categories 1 to 7 and 10 except applica­tions covered by entry 21(b) or entry 39 and expires on 21 July 2021. |  |  | Future | 1 to 7 and 10 | Cadmium | 00010 | 2020-03-01 | 2021-07-21 | [EU] RoHS Directive 2011/65/EU and its amendments |  | 2019-07-22 | 2019-07-22 | E1.0: Added exemption
IEC62474 | EU-RoHS-AnnexIII | E1.0 | 00102-A-00 | 00102 | A | 00 | 21(b) | Cadmium in printing inks for the application of enamels on glasses, such as borosilicate and soda lime glasses | Applies to categories 1 to 7 and 10 except applica­tions covered by entry 21(a) or 39 and expires on 21 July 2021. |  |  | Future | 1 to 7 and 10 | Cadmium | 00010 | 2020-03-01 | 2021-07-21 | [EU] RoHS Directive 2011/65/EU and its amendments |  | 2019-07-22 | 2019-07-22 | E1.0: Added exemption
IEC62474 | EU-RoHS-AnnexIII | E1.0 | 00103-A-00 | 00103 | A | 00 | 21(c) | Lead in printing inks for the application of enamels on other than borosilicate glasses | Applies to categories 1 to 7 and 10 and expires on 21 July 2021 |  |  | Future | 1 to 7 and 10 | Lead | 00021 | 2020-03-01 | 2021-07-21 | [EU] RoHS Directive 2011/65/EU and its amendments |  | 2019-07-22 | 2019-07-22 | E1.0: Added exemption
IEC62474 | EU-RoHS-AnnexIII | E1.0 | 00078-A-00 | 00078 | A | 00 | 23 | Lead in finishes of fine pitch components other than connectors with a pitch of 0.65 mm and less | May be used in spare parts for EEE placed on the market before 24 September 2010 |  |  | Expired | 1 to 7 and 10 | Lead | 00021 |  | 2010-09-24 | [EU] RoHS Directive 2011/65/EU and its amendments |  | 2019-07-22 | 2019-07-22 | E1.0: Added exemption
IEC62474 | EU-RoHS-AnnexIII | E1.0 | 00079-A-00 | 00079 | A | 00 | 24 | Lead in solders for the soldering to machined through hole discoidal and planar array ceramic multilayer capacitors |  |  |  | Expired | 1 to 11 | Lead | 00021 |  | 2019-06-30 | [EU] RoHS Directive 2011/65/EU and its amendments |  | 2019-07-22 | 2019-07-22 | E1.0: Added exemption
IEC62474 | EU-RoHS-AnnexIII | E1.0 | 00079-B-00 | 00079 | B | 00 | 24 | Lead in solders for the soldering to machined through hole discoidal and planar array ceramic multilayer capacitors | Expires on: − 21 July 2021 for categories 1-7 and 10, − 21 July 2021 for categories 8 and 9 other than in vitro diagnostic medical devices and industrial monitoring and control instruments, − 21 July 2023 for category 8 in vitro diagnostic medical devices, − 21 July 2024 for category 9 industrial monitoring and control instruments, and for category 11. |  |  | Active | 1 to 11 | Lead | 00021 | 2019-07-01 | Multiple | [EU] RoHS Directive 2011/65/EU and its amendments |  | 2019-07-22 | 2019-07-22 | E1.0: Added exemption
IEC62474 | EU-RoHS-AnnexIII | E1.0 | 00079-B-01 | 00079 | B | 01 | 24 | Lead in solders for the soldering to machined through hole discoidal and planar array ceramic multilayer capacitors | Expires on: − 21 July 2021 for categories 1-7 and 10, |  |  | Active | 1 to 7 and 10 | Lead | 00021 | 2019-07-01 | 2021-07-21 | [EU] RoHS Directive 2011/65/EU and its amendments |  | 2019-07-22 | 2019-07-22 | E1.0: Added exemption
IEC62474 | EU-RoHS-AnnexIII | E1.0 | 00079-B-02 | 00079 | B | 02 | 24 | Lead in solders for the soldering to machined through hole discoidal and planar array ceramic multilayer capacitors | Expires on: − 21 July 2021 for categories 8 and 9 other than in vitro diagnostic medical devices and industrial monitoring and control instruments, |  |  | Active | 8 and 9 other than in vitro and industrial | Lead | 00021 | 2019-07-01 | 2021-07-21 | [EU] RoHS Directive 2011/65/EU and its amendments |  | 2019-07-22 | 2019-07-22 | E1.0: Added exemption
IEC62474 | EU-RoHS-AnnexIII | E1.0 | 00079-B-03 | 00079 | B | 03 | 24 | Lead in solders for the soldering to machined through hole discoidal and planar array ceramic multilayer capacitors | Expires on: − 21 July 2023 for category 8 in vitro diagnostic medical devices, |  |  | Active | 8 in vitro | Lead | 00021 | 2019-07-01 | 2023-07-21 | [EU] RoHS Directive 2011/65/EU and its amendments |  | 2019-07-22 | 2019-07-22 | E1.0: Added exemption
IEC62474 | EU-RoHS-AnnexIII | E1.0 | 00079-B-04 | 00079 | B | 04 | 24 | Lead in solders for the soldering to machined through hole discoidal and planar array ceramic multilayer capacitors | Expires on: − 21 July 2024 for category 9 industrial monitoring and control instruments, and for category 11. |  |  | Active | 9 industrial and 11 | Lead | 00021 | 2019-07-01 | 2024-07-21 | [EU] RoHS Directive 2011/65/EU and its amendments |  | 2019-07-22 | 2019-07-22 | E1.0: Added exemption
IEC62474 | EU-RoHS-AnnexIII | E1.0 | 00081-A-00 | 00081 | A | 00 | 25 | Lead oxide in surface conduction electron emitter displays (SED) used in structural elements, notably in the seal frit and frit ring |  |  |  | Partially Expired | 1 to 11 | Lead | 00021 |  | Multiple | [EU] RoHS Directive 2011/65/EU and its amendments |  | 2019-07-22 | 2019-07-22 | E1.0: Added exemption
IEC62474 | EU-RoHS-AnnexIII | E1.0 | 00081-A-01 | 00081 | A | 01 | 25 | Lead oxide in surface conduction electron emitter displays (SED) used in structural elements, notably in the seal frit and frit ring |  |  |  | Expired | 1 to 7 and 10 | Lead | 00021 |  | 2016-07-21 | [EU] RoHS Directive 2011/65/EU and its amendments |  | 2019-07-22 | 2019-07-22 | E1.0: Added exemption
IEC62474 | EU-RoHS-AnnexIII | E1.0 | 00081-A-02 | 00081 | A | 02 | 25 | Lead oxide in surface conduction electron emitter displays (SED) used in structural elements, notably in the seal frit and frit ring |  |  |  | Active | 8 and 9 other than in vitro and industrial | Lead | 00021 | 2014-07-22 | 2021-07-21 | [EU] RoHS Directive 2011/65/EU and its amendments |  | 2019-07-22 | 2019-07-22 | E1.0: Added exemption
IEC62474 | EU-RoHS-AnnexIII | E1.0 | 00081-A-03 | 00081 | A | 03 | 25 | Lead oxide in surface conduction electron emitter displays (SED) used in structural elements, notably in the seal frit and frit ring |  |  |  | Active | 8 in vitro | Lead | 00021 | 2016-07-22 | 2023-07-21 | [EU] RoHS Directive 2011/65/EU and its amendments |  | 2019-07-22 | 2019-07-22 | E1.0: Added exemption
IEC62474 | EU-RoHS-AnnexIII | E1.0 | 00081-A-04 | 00081 | A | 04 | 25 | Lead oxide in surface conduction electron emitter displays (SED) used in structural elements, notably in the seal frit and frit ring |  |  |  | Active | 9 industrial | Lead | 00021 | 2017-07-22 | 2024-07-21 | [EU] RoHS Directive 2011/65/EU and its amendments |  | 2019-07-22 | 2019-07-22 | E1.0: Added exemption
IEC62474 | EU-RoHS-AnnexIII | E1.0 | 00081-A-05 | 00081 | A | 05 | 25 | Lead oxide in surface conduction electron emitter displays (SED) used in structural elements, notably in the seal frit and frit ring |  |  |  | Active | 11 other EEE | Lead | 00021 | 2019-07-22 | 2024-07-21 | [EU] RoHS Directive 2011/65/EU and its amendments |  | 2019-07-22 | 2019-07-22 | E1.0: Added exemption
IEC62474 | EU-RoHS-AnnexIII | E1.0 | 00082-A-00 | 00082 | A | 00 | 26 | Lead oxide in the glass envelope of black light blue lamps | Expired on 1 June 2011 |  |  | Expired | 1 to 7 and 10 | Lead | 00021 |  | 2011-06-01 | [EU] RoHS Directive 2011/65/EU and its amendments |  | 2019-07-22 | 2019-07-22 | E1.0: Added exemption
IEC62474 | EU-RoHS-AnnexIII | E1.0 | 00083-A-00 | 00083 | A | 00 | 27 | Lead alloys as solder for transducers used in high-powered (designated to operate for several hours at acoustic power levels of 125 dB SPL and above) loudspeakers | Expired on 24 September 2010 |  |  | Expired | 1 to 7 and 10 | Lead | 00021 |  | 2010-09-24 | [EU] RoHS Directive 2011/65/EU and its amendments |  | 2019-07-22 | 2019-07-22 | E1.0: Added exemption
IEC62474 | EU-RoHS-AnnexIII | E1.0 | 00084-A-00 | 00084 | A | 00 | 29 | Lead bound in crystal glass as defined in Annex I (Categories 1, 2, 3 and 4) of Council Directive 69/493/EEC |  |  |  | Active | 1 to 11 | Lead | 00021 |  | 2020-02-29 | [EU] RoHS Directive 2011/65/EU and its amendments |  | 2019-07-22 | 2019-07-22 | E1.0: Added exemption
IEC62474 | EU-RoHS-AnnexIII | E1.0 | 00084-B-00 | 00084 | B | 00 | 29 | Lead bound in crystal glass as defined in Annex I (Categories 1, 2, 3 and 4) of Council Directive 69/493/EEC (*1) (*1) Council Directive 69/493/EEC of 15 December 1969 on the approximation of the laws of the Member States relating to crystal glass (OJ L 326, 29.12.1969, p. 36). | Expires on: —21 July 2021 for categories 1-7 and 10; —21 July 2021 for categories 8 and 9 other than in vitro diagnostic medical devices and industrial monitoring and ontrol instruments; —21 July 2023 for category 8 in vitro diagnostic medical devices; —21 July 2024 for category 9 industrial monitoring and control instruments, and for category 11. |  |  | Future | 1 to 11 | Lead | 00021 | 2020-03-01 | Multiple | [EU] RoHS Directive 2011/65/EU and its amendments |  | 2019-07-22 | 2019-07-22 | E1.0: Added exemption
IEC62474 | EU-RoHS-AnnexIII | E1.0 | 00084-B-01 | 00084 | B | 01 | 29 | Lead bound in crystal glass as defined in Annex I (Categories 1, 2, 3 and 4) of Council Directive 69/493/EEC (*1) (*1) Council Directive 69/493/EEC of 15 December 1969 on the approximation of the laws of the Member States relating to crystal glass (OJ L 326, 29.12.1969, p. 36). | Expires on: —21 July 2021 for categories 1-7 and 10; |  |  | Future | 1 to 7 and 10 | Lead | 00021 | 2020-03-01 | 2021-07-21 | [EU] RoHS Directive 2011/65/EU and its amendments |  | 2019-07-22 | 2019-07-22 | E1.0: Added exemption
IEC62474 | EU-RoHS-AnnexIII | E1.0 | 00084-B-02 | 00084 | B | 02 | 29 | Lead bound in crystal glass as defined in Annex I (Categories 1, 2, 3 and 4) of Council Directive 69/493/EEC (*1) (*1) Council Directive 69/493/EEC of 15 December 1969 on the approximation of the laws of the Member States relating to crystal glass (OJ L 326, 29.12.1969, p. 36). | Expires on: —21 July 2021 for categories 8 and 9 other than in vitro diagnostic medical devices and industrial monitoring and ontrol instruments; |  |  | Future | 8 and 9 other than in vitro and industrial | Lead | 00021 | 2020-03-01 | 2021-07-21 | [EU] RoHS Directive 2011/65/EU and its amendments |  | 2019-07-22 | 2019-07-22 | E1.0: Added exemption
IEC62474 | EU-RoHS-AnnexIII | E1.0 | 00084-B-03 | 00084 | B | 03 | 29 | Lead bound in crystal glass as defined in Annex I (Categories 1, 2, 3 and 4) of Council Directive 69/493/EEC (*1) (*1) Council Directive 69/493/EEC of 15 December 1969 on the approximation of the laws of the Member States relating to crystal glass (OJ L 326, 29.12.1969, p. 36). | Expires on: —21 July 2023 for category 8 in vitro diagnostic medical devices; |  |  | Future | 8 in vitro | Lead | 00021 | 2020-03-01 | 2023-07-21 | [EU] RoHS Directive 2011/65/EU and its amendments |  | 2019-07-22 | 2019-07-22 | E1.0: Added exemption
IEC62474 | EU-RoHS-AnnexIII | E1.0 | 00084-B-04 | 00084 | B | 04 | 29 | Lead bound in crystal glass as defined in Annex I (Categories 1, 2, 3 and 4) of Council Directive 69/493/EEC (*1) (*1) Council Directive 69/493/EEC of 15 December 1969 on the approximation of the laws of the Member States relating to crystal glass (OJ L 326, 29.12.1969, p. 36). | Expires on: —21 July 2024 for category 9 industrial monitoring and control instruments, and for category 11. |  |  | Future | 9 industrial and 11 | Lead | 00021 | 2020-03-01 | 2024-07-21 | [EU] RoHS Directive 2011/65/EU and its amendments |  | 2019-07-22 | 2019-07-22 | E1.0: Added exemption
IEC62474 | EU-RoHS-AnnexIII | E1.0 | 00085-A-00 | 00085 | A | 00 | 30 | Cadmium alloys as electrical/mechanical solder joints to electrical conductors located directly on the voice coil in transducers used in high-powered loudspeakers with sound pressure levels of 100 dB (A) and more |  |  |  | Partially Expired | 1 to 11 | Cadmium | 00010 |  | Multiple | [EU] RoHS Directive 2011/65/EU and its amendments |  | 2019-07-22 | 2019-07-22 | E1.0: Added exemption
IEC62474 | EU-RoHS-AnnexIII | E1.0 | 00085-A-01 | 00085 | A | 01 | 30 | Cadmium alloys as electrical/mechanical solder joints to electrical conductors located directly on the voice coil in transducers used in high-powered loudspeakers with sound pressure levels of 100 dB (A) and more |  |  |  | Expired | 1 to 7 and 10 | Cadmium | 00010 |  | 2016-07-21 | [EU] RoHS Directive 2011/65/EU and its amendments |  | 2019-07-22 | 2019-07-22 | E1.0: Added exemption
IEC62474 | EU-RoHS-AnnexIII | E1.0 | 00085-A-02 | 00085 | A | 02 | 30 | Cadmium alloys as electrical/mechanical solder joints to electrical conductors located directly on the voice coil in transducers used in high-powered loudspeakers with sound pressure levels of 100 dB (A) and more |  |  |  | Active | 8 and 9 other than in vitro and industrial | Cadmium | 00010 | 2014-07-22 | 2021-07-21 | [EU] RoHS Directive 2011/65/EU and its amendments |  | 2019-07-22 | 2019-07-22 | E1.0: Added exemption
IEC62474 | EU-RoHS-AnnexIII | E1.0 | 00085-A-03 | 00085 | A | 03 | 30 | Cadmium alloys as electrical/mechanical solder joints to electrical conductors located directly on the voice coil in transducers used in high-powered loudspeakers with sound pressure levels of 100 dB (A) and more |  |  |  | Active | 8 in vitro | Cadmium | 00010 | 2016-07-22 | 2023-07-21 | [EU] RoHS Directive 2011/65/EU and its amendments |  | 2019-07-22 | 2019-07-22 | E1.0: Added exemption
IEC62474 | EU-RoHS-AnnexIII | E1.0 | 00085-A-04 | 00085 | A | 04 | 30 | Cadmium alloys as electrical/mechanical solder joints to electrical conductors located directly on the voice coil in transducers used in high-powered loudspeakers with sound pressure levels of 100 dB (A) and more |  |  |  | Active | 9 industrial | Cadmium | 00010 | 2017-07-22 | 2024-07-21 | [EU] RoHS Directive 2011/65/EU and its amendments |  | 2019-07-22 | 2019-07-22 | E1.0: Added exemption
IEC62474 | EU-RoHS-AnnexIII | E1.0 | 00085-A-05 | 00085 | A | 05 | 30 | Cadmium alloys as electrical/mechanical solder joints to electrical conductors located directly on the voice coil in transducers used in high-powered loudspeakers with sound pressure levels of 100 dB (A) and more |  |  |  | Active | 11 other EEE | Cadmium | 00010 | 2019-07-22 | 2024-07-21 | [EU] RoHS Directive 2011/65/EU and its amendments |  | 2019-07-22 | 2019-07-22 | E1.0: Added exemption
IEC62474 | EU-RoHS-AnnexIII | E1.0 | 00086-A-00 | 00086 | A | 00 | 31 | Lead in soldering materials in mercury free flat fluorescent lamps (which e.g. are used for liquid crystal displays, design or industrial lighting) |  |  |  | Partially Expired | 1 to 11 | Lead | 00021 |  | Multiple | [EU] RoHS Directive 2011/65/EU and its amendments |  | 2019-07-22 | 2019-07-22 | E1.0: Added exemption
IEC62474 | EU-RoHS-AnnexIII | E1.0 | 00086-A-01 | 00086 | A | 01 | 31 | Lead in soldering materials in mercury free flat fluorescent lamps (which e.g. are used for liquid crystal displays, design or industrial lighting) |  |  |  | Expired | 1 to 7 and 10 | Lead | 00021 |  | 2016-07-21 | [EU] RoHS Directive 2011/65/EU and its amendments |  | 2019-07-22 | 2019-07-22 | E1.0: Added exemption
IEC62474 | EU-RoHS-AnnexIII | E1.0 | 00086-A-02 | 00086 | A | 02 | 31 | Lead in soldering materials in mercury free flat fluorescent lamps (which e.g. are used for liquid crystal displays, design or industrial lighting) |  |  |  | Active | 8 and 9 other than in vitro and industrial | Lead | 00021 | 2014-07-22 | 2021-07-21 | [EU] RoHS Directive 2011/65/EU and its amendments |  | 2019-07-22 | 2019-07-22 | E1.0: Added exemption
IEC62474 | EU-RoHS-AnnexIII | E1.0 | 00086-A-03 | 00086 | A | 03 | 31 | Lead in soldering materials in mercury free flat fluorescent lamps (which e.g. are used for liquid crystal displays, design or industrial lighting) |  |  |  | Active | 8 in vitro | Lead | 00021 | 2016-07-22 | 2023-07-21 | [EU] RoHS Directive 2011/65/EU and its amendments |  | 2019-07-22 | 2019-07-22 | E1.0: Added exemption
IEC62474 | EU-RoHS-AnnexIII | E1.0 | 00086-A-04 | 00086 | A | 04 | 31 | Lead in soldering materials in mercury free flat fluorescent lamps (which e.g. are used for liquid crystal displays, design or industrial lighting) |  |  |  | Active | 9 industrial | Lead | 00021 | 2017-07-22 | 2024-07-21 | [EU] RoHS Directive 2011/65/EU and its amendments |  | 2019-07-22 | 2019-07-22 | E1.0: Added exemption
IEC62474 | EU-RoHS-AnnexIII | E1.0 | 00086-A-05 | 00086 | A | 05 | 31 | Lead in soldering materials in mercury free flat fluorescent lamps (which e.g. are used for liquid crystal displays, design or industrial lighting) |  |  |  | Active | 11 other EEE | Lead | 00021 | 2019-07-22 | 2024-07-21 | [EU] RoHS Directive 2011/65/EU and its amendments |  | 2019-07-22 | 2019-07-22 | E1.0: Added exemption
IEC62474 | EU-RoHS-AnnexIII | E1.0 | 00087-A-00 | 00087 | A | 00 | 32 | Lead oxide in seal frit used for making window assemblies for Argon and Krypton laser tubes |  |  |  | Active | 1 to 11 | Lead | 00021 |  | 2020-02-29 | [EU] RoHS Directive 2011/65/EU and its amendments |  | 2019-07-22 | 2019-07-22 | E1.0: Added exemption
IEC62474 | EU-RoHS-AnnexIII | E1.0 | 00087-B-00 | 00087 | B | 00 | 32 | Lead oxide in seal frit used for making window assemblies for Argon and Krypton laser tubes | Expires on: —21 July 2021 for categories 1-7 and 10, —21 July 2021 for categories 8 and 9 other than in vitro diagnostic medical devices and industrial monitoring and control instruments, —21 July 2023 for category 8 in vitro diagnostic medical devices, —21 July 2024 for category 9 industrial monitoring and control instruments, and for category 11. |  |  | Future | 1 to 11 | Lead | 00021 | 2020-03-01 | Multiple | [EU] RoHS Directive 2011/65/EU and its amendments |  | 2019-07-22 | 2019-07-22 | E1.0: Added exemption
IEC62474 | EU-RoHS-AnnexIII | E1.0 | 00087-B-01 | 00087 | B | 01 | 32 | Lead oxide in seal frit used for making window assemblies for Argon and Krypton laser tubes | Expires on: —21 July 2021 for categories 1-7 and 10, |  |  | Future | 1 to 7 and 10 | Lead | 00021 | 2020-03-01 | 2021-07-21 | [EU] RoHS Directive 2011/65/EU and its amendments |  | 2019-07-22 | 2019-07-22 | E1.0: Added exemption
IEC62474 | EU-RoHS-AnnexIII | E1.0 | 00087-B-02 | 00087 | B | 02 | 32 | Lead oxide in seal frit used for making window assemblies for Argon and Krypton laser tubes | Expires on: —21 July 2021 for categories 8 and 9 other than in vitro diagnostic medical devices and industrial monitoring and control instruments, |  |  | Future | 8 and 9 other than in vitro and industrial | Lead | 00021 | 2020-03-01 | 2021-07-21 | [EU] RoHS Directive 2011/65/EU and its amendments |  | 2019-07-22 | 2019-07-22 | E1.0: Added exemption
IEC62474 | EU-RoHS-AnnexIII | E1.0 | 00087-B-03 | 00087 | B | 03 | 32 | Lead oxide in seal frit used for making window assemblies for Argon and Krypton laser tubes | Expires on: —21 July 2023 for category 8 in vitro diagnostic medical devices, |  |  | Future | 8 in vitro | Lead | 00021 | 2020-03-01 | 2023-07-21 | [EU] RoHS Directive 2011/65/EU and its amendments |  | 2019-07-22 | 2019-07-22 | E1.0: Added exemption
IEC62474 | EU-RoHS-AnnexIII | E1.0 | 00087-B-04 | 00087 | B | 04 | 32 | Lead oxide in seal frit used for making window assemblies for Argon and Krypton laser tubes | Expires on: —21 July 2024 for category 9 industrial monitoring and control instruments, and for category 11. |  |  | Future | 9 industrial and 11 | Lead | 00021 | 2020-03-01 | 2024-07-21 | [EU] RoHS Directive 2011/65/EU and its amendments |  | 2019-07-22 | 2019-07-22 | E1.0: Added exemption
IEC62474 | EU-RoHS-AnnexIII | E1.0 | 00088-A-00 | 00088 | A | 00 | 33 | Lead in solders for the soldering of thin copper wires of 100 μm diameter and less in power transformers |  |  |  | Partially Expired | 1 to 11 | Lead | 00021 |  | Multiple | [EU] RoHS Directive 2011/65/EU and its amendments |  | 2019-07-22 | 2019-07-22 | E1.0: Added exemption
IEC62474 | EU-RoHS-AnnexIII | E1.0 | 00088-A-01 | 00088 | A | 01 | 33 | Lead in solders for the soldering of thin copper wires of 100 μm diameter and less in power transformers |  |  |  | Expired | 1 to 7 and 10 | Lead | 00021 |  | 2016-07-21 | [EU] RoHS Directive 2011/65/EU and its amendments |  | 2019-07-22 | 2019-07-22 | E1.0: Added exemption
IEC62474 | EU-RoHS-AnnexIII | E1.0 | 00088-A-02 | 00088 | A | 02 | 33 | Lead in solders for the soldering of thin copper wires of 100 μm diameter and less in power transformers |  |  |  | Active | 8 and 9 other than in vitro and industrial | Lead | 00021 | 2014-07-22 | 2021-07-21 | [EU] RoHS Directive 2011/65/EU and its amendments |  | 2019-07-22 | 2019-07-22 | E1.0: Added exemption
IEC62474 | EU-RoHS-AnnexIII | E1.0 | 00088-A-03 | 00088 | A | 03 | 33 | Lead in solders for the soldering of thin copper wires of 100 μm diameter and less in power transformers |  |  |  | Active | 8 in vitro | Lead | 00021 | 2016-07-22 | 2023-07-21 | [EU] RoHS Directive 2011/65/EU and its amendments |  | 2019-07-22 | 2019-07-22 | E1.0: Added exemption
IEC62474 | EU-RoHS-AnnexIII | E1.0 | 00088-A-04 | 00088 | A | 04 | 33 | Lead in solders for the soldering of thin copper wires of 100 μm diameter and less in power transformers |  |  |  | Active | 9 industrial | Lead | 00021 | 2017-07-22 | 2024-07-21 | [EU] RoHS Directive 2011/65/EU and its amendments |  | 2019-07-22 | 2019-07-22 | E1.0: Added exemption
IEC62474 | EU-RoHS-AnnexIII | E1.0 | 00088-A-05 | 00088 | A | 05 | 33 | Lead in solders for the soldering of thin copper wires of 100 μm diameter and less in power transformers |  |  |  | Active | 11 other EEE | Lead | 00021 | 2019-07-22 | 2024-07-21 | [EU] RoHS Directive 2011/65/EU and its amendments |  | 2019-07-22 | 2019-07-22 | E1.0: Added exemption
IEC62474 | EU-RoHS-AnnexIII | E1.0 | 00089-A-00 | 00089 | A | 00 | 34 | Lead in cermet-based trimmer potentiometer elements |  |  |  | Expired | 1 to 11 | Lead | 00021 |  | 2019-06-30 | [EU] RoHS Directive 2011/65/EU and its amendments |  | 2019-07-22 | 2019-07-22 | E1.0: Added exemption
IEC62474 | EU-RoHS-AnnexIII | E1.0 | 00089-B-00 | 00089 | B | 00 | 34 | Lead in cermet-based trimmer potentiometer elements | Applies to all categories; expires on: − 21 July 2021 for categories 1-7 and 10, − 21 July 2021 for categories 8 and 9 other than in vitro diagnostic medical devices and industrial monitoring and control instruments, − 21 July 2023 for category 8 in vitro diagnostic medical devices, − 21 July 2024 for category 9 industrial monitoring and control instruments, and for category 11. |  |  | Active | 1 to 11 | Lead | 00021 | 2019-07-01 | Multiple | [EU] RoHS Directive 2011/65/EU and its amendments |  | 2019-07-22 | 2019-07-22 | E1.0: Added exemption
IEC62474 | EU-RoHS-AnnexIII | E1.0 | 00089-B-01 | 00089 | B | 01 | 34 | Lead in cermet-based trimmer potentiometer elements | Applies to all categories; expires on: − 21 July 2021 for categories 1-7 and 10, |  |  | Active | 1 to 7 and 10 | Lead | 00021 | 2019-07-01 | 2021-07-21 | [EU] RoHS Directive 2011/65/EU and its amendments |  | 2019-07-22 | 2019-07-22 | E1.0: Added exemption
IEC62474 | EU-RoHS-AnnexIII | E1.0 | 00089-B-02 | 00089 | B | 02 | 34 | Lead in cermet-based trimmer potentiometer elements | Applies to all categories; expires on: − 21 July 2021 for categories 8 and 9 other than in vitro diagnostic medical devices and industrial monitoring and control instruments, |  |  | Active | 8 and 9 other than in vitro and industrial | Lead | 00021 | 2019-07-01 | 2021-07-21 | [EU] RoHS Directive 2011/65/EU and its amendments |  | 2019-07-22 | 2019-07-22 | E1.0: Added exemption
IEC62474 | EU-RoHS-AnnexIII | E1.0 | 00089-B-03 | 00089 | B | 03 | 34 | Lead in cermet-based trimmer potentiometer elements | Applies to all categories; expires on: − 21 July 2023 for category 8 in vitro diagnostic medical devices, |  |  | Active | 8 in vitro | Lead | 00021 | 2019-07-01 | 2023-07-21 | [EU] RoHS Directive 2011/65/EU and its amendments |  | 2019-07-22 | 2019-07-22 | E1.0: Added exemption
IEC62474 | EU-RoHS-AnnexIII | E1.0 | 00089-B-04 | 00089 | B | 04 | 34 | Lead in cermet-based trimmer potentiometer elements | Applies to all categories; expires on: − 21 July 2024 for category 9 industrial monitoring and control instruments, and for category 11. |  |  | Active | 9 industrial and 11 | Lead | 00021 | 2019-07-01 | 2024-07-21 | [EU] RoHS Directive 2011/65/EU and its amendments |  | 2019-07-22 | 2019-07-22 | E1.0: Added exemption
IEC62474 | EU-RoHS-AnnexIII | E1.0 | 00091-A-00 | 00091 | A | 00 | 36 | Mercury used as a cathode sputtering inhibitor in DC plasma displays with a content up to 30 mg per display | Expired 1 July 2010 |  |  | Expired | 1 to 7 and 10 | Mercury | 00029 |  | 2010-07-01 | [EU] RoHS Directive 2011/65/EU and its amendments |  | 2019-07-22 | 2019-07-22 | E1.0: Added exemption
IEC62474 | EU-RoHS-AnnexIII | E1.0 | 00092-A-00 | 00092 | A | 00 | 37 | Lead in the plating layer of high voltage diodes on the basis of a zinc borate glass body |  |  |  | Active | 1 to 11 | Lead | 00021 |  | 2020-02-29 | [EU] RoHS Directive 2011/65/EU and its amendments |  | 2019-07-22 | 2019-07-22 | E1.0: Added exemption
IEC62474 | EU-RoHS-AnnexIII | E1.0 | 00092-B-00 | 00092 | B | 00 | 37 | Lead in the plating layer of high voltage diodes on the basis of a zinc borate glass body | Expires on: —21 July 2021 for categories 1-7 and 10; —21 July 2021 for categories 8 and 9 other than in vitro diagnostic medical devices and industrial monitoring and control instruments; —21 July 2023 for category 8 in vitro diagnostic medical devices; —21 July 2024 for category 9 industrial monitoring and control instruments, and for category 11. |  |  | Future | 1 to 11 | Lead | 00021 | 2020-03-01 | Multiple | [EU] RoHS Directive 2011/65/EU and its amendments |  | 2019-07-22 | 2019-07-22 | E1.0: Added exemption
IEC62474 | EU-RoHS-AnnexIII | E1.0 | 00092-B-01 | 00092 | B | 01 | 37 | Lead in the plating layer of high voltage diodes on the basis of a zinc borate glass body | Expires on: —21 July 2021 for categories 1-7 and 10; |  |  | Future | 1 to 7 and 10 | Lead | 00021 | 2020-03-01 | 2021-07-21 | [EU] RoHS Directive 2011/65/EU and its amendments |  | 2019-07-22 | 2019-07-22 | E1.0: Added exemption
IEC62474 | EU-RoHS-AnnexIII | E1.0 | 00092-B-02 | 00092 | B | 02 | 37 | Lead in the plating layer of high voltage diodes on the basis of a zinc borate glass body | Expires on: —21 July 2021 for categories 8 and 9 other than in vitro diagnostic medical devices and industrial monitoring and control instruments; |  |  | Future | 8 and 9 other than in vitro and industrial | Lead | 00021 | 2020-03-01 | 2021-07-21 | [EU] RoHS Directive 2011/65/EU and its amendments |  | 2019-07-22 | 2019-07-22 | E1.0: Added exemption
IEC62474 | EU-RoHS-AnnexIII | E1.0 | 00092-B-03 | 00092 | B | 03 | 37 | Lead in the plating layer of high voltage diodes on the basis of a zinc borate glass body | Expires on: —21 July 2023 for category 8 in vitro diagnostic medical devices; |  |  | Future | 8 in vitro | Lead | 00021 | 2020-03-01 | 2023-07-21 | [EU] RoHS Directive 2011/65/EU and its amendments |  | 2019-07-22 | 2019-07-22 | E1.0: Added exemption
IEC62474 | EU-RoHS-AnnexIII | E1.0 | 00092-B-04 | 00092 | B | 04 | 37 | Lead in the plating layer of high voltage diodes on the basis of a zinc borate glass body | Expires on: —21 July 2024 for category 9 industrial monitoring and control instruments, and for category 11. |  |  | Future | 9 industrial and 11 | Lead | 00021 | 2020-03-01 | 2024-07-21 | [EU] RoHS Directive 2011/65/EU and its amendments |  | 2019-07-22 | 2019-07-22 | E1.0: Added exemption
IEC62474 | EU-RoHS-AnnexIII | E1.0 | 00093-A-00 | 00093 | A | 00 | 38 | Cadmium and cadmium oxide in thick film pastes used on aluminium bonded beryllium oxide |  |  |  | Partially Expired | 1 to 11 | Cadmium | 00010 |  | Multiple | [EU] RoHS Directive 2011/65/EU and its amendments |  | 2019-07-22 | 2019-07-22 | E1.0: Added exemption
IEC62474 | EU-RoHS-AnnexIII | E1.0 | 00093-A-01 | 00093 | A | 01 | 38 | Cadmium and cadmium oxide in thick film pastes used on aluminium bonded beryllium oxide |  |  |  | Expired | 1 to 7 and 10 | Cadmium | 00010 |  | 2016-07-21 | [EU] RoHS Directive 2011/65/EU and its amendments |  | 2019-07-22 | 2019-07-22 | E1.0: Added exemption
IEC62474 | EU-RoHS-AnnexIII | E1.0 | 00093-A-02 | 00093 | A | 02 | 38 | Cadmium and cadmium oxide in thick film pastes used on aluminium bonded beryllium oxide |  |  |  | Active | 8 and 9 other than in vitro and industrial | Cadmium | 00010 | 2014-07-22 | 2021-07-21 | [EU] RoHS Directive 2011/65/EU and its amendments |  | 2019-07-22 | 2019-07-22 | E1.0: Added exemption
IEC62474 | EU-RoHS-AnnexIII | E1.0 | 00093-A-03 | 00093 | A | 03 | 38 | Cadmium and cadmium oxide in thick film pastes used on aluminium bonded beryllium oxide |  |  |  | Active | 8 in vitro | Cadmium | 00010 | 2016-07-22 | 2023-07-21 | [EU] RoHS Directive 2011/65/EU and its amendments |  | 2019-07-22 | 2019-07-22 | E1.0: Added exemption
IEC62474 | EU-RoHS-AnnexIII | E1.0 | 00093-A-04 | 00093 | A | 04 | 38 | Cadmium and cadmium oxide in thick film pastes used on aluminium bonded beryllium oxide |  |  |  | Active | 9 industrial | Cadmium | 00010 | 2017-07-22 | 2024-07-21 | [EU] RoHS Directive 2011/65/EU and its amendments |  | 2019-07-22 | 2019-07-22 | E1.0: Added exemption
IEC62474 | EU-RoHS-AnnexIII | E1.0 | 00093-A-05 | 00093 | A | 05 | 38 | Cadmium and cadmium oxide in thick film pastes used on aluminium bonded beryllium oxide |  |  |  | Active | 11 other EEE | Cadmium | 00010 | 2019-07-22 | 2024-07-21 | [EU] RoHS Directive 2011/65/EU and its amendments |  | 2019-07-22 | 2019-07-22 | E1.0: Added exemption
IEC62474 | EU-RoHS-AnnexIII | E1.0 | 00094-A-00 | 00094 | A | 00 | 39 | Cadmium in colour converting II-VI LEDs (< 10 μg Cd per mm 2 of light-emitting area) for use in solid state illumination or display systems | Expires on 1 July 2014 |  |  | Expired | 1 to 10 | Cadmium | 00010 |  | 2018-11-20 | [EU] RoHS Directive 2011/65/EU and its amendments |  | 2019-07-22 | 2019-07-22 | E1.0: Added exemption
IEC62474 | EU-RoHS-AnnexIII | E1.0 | 00095-A-00 | 00095 | A | 00 | 39(a) | Cadmium selenide in downshifting cadmium-based semiconductor nanocrystal quantum dots for use in display lighting applications (< 0,2 μg Cd per mm 2 of display screen area) | Expires for all categories on [two years after the publication of the Delegated Directive in the Official Journal]. |  |  | Active | 1 to 11 | Cadmium | 00010 | 2018-11-21 | TBD | [EU] RoHS Directive 2011/65/EU and its amendments |  | 2019-07-22 | 2019-07-22 | E1.0: Added exemption; Request for renewal 2018-04-30
IEC62474 | EU-RoHS-AnnexIII | E1.0 | 00096-A-00 | 00096 | A | 00 | 40 | Cadmium in photoresistors for analogue optocouplers applied in professional audio equipment | Expires on 31 December 2013 |  |  | Expired | 1 to 7 and 10 | Cadmium | 00010 |  | 2013-12-31 | [EU] RoHS Directive 2011/65/EU and its amendments |  | 2019-07-22 | 2019-07-22 | E1.0: Added exemption
IEC62474 | EU-RoHS-AnnexIII | E1.0 | 00097-A-00 | 00097 | A | 00 | 41 | Lead in solders and termination finishes of electrical and electronic components and finishes of printed circuit boards used in ignition modules and other electrical and electronic engine control systems, which for technical reasons must be mounted directly on or in the crankcase or cylinder of hand-held combustion engines (classes SH:1, SH:2, SH:3 of Directive 97/68/EC of the European Parliament and of the Council (1) | Expires on 31 December 2018 |  |  | Active | 1 to 11 | Lead | 00021 | 2014-05-20 | TBD | [EU] RoHS Directive 2011/65/EU and its amendments |  | 2019-07-22 | 2019-07-22 | E1.0: Added exemption; Request for renewal 2017-06-30
IEC62474 | EU-RoHS-AnnexIII | E1.0 | 00104-A-00 | 00104 | A | 00 | 42 | Lead in bearings and bushes of diesel or gaseous fuel powered internal combustion engines applied in non-road professional use equipment: —with engine total displacement ≥ 15 litres; or —with engine total displacement < 15 litres and the engine is designed to operate in applications where the time between signal to start and full load is required to be less than 10 seconds; or regular maintenance is typically performed in a harsh and dirty outdoor environment, such as mining, construction, and agriculture applications. | Applies to category 11, excluding applications covered by entry 6(c) of this Annex. Expires on 21 July 2024.’ |  |  | Active | 11 other EEE | Lead | 00021 | 2019-07-22 | 2024-07-01 | [EU] RoHS Directive 2011/65/EU and its amendments | COMMISSION DELEGATED DIRECTIVE (EU) 2019/178 | 2019-07-22 | 2019-07-22 | E1.0: Added exemption

## README
READ ME for Exemption Lists posted on the IEC 62474 Database
Important Information: With regard to legal relevance to the EU RoHS Directive:
The regulatory basis of this exemption list is Anenx III of the EU RoHS Directive 2011/65/EU and it's amendments. With regard to the EU RoHS Directive, this exemption list posted on the IEC 62474 Database is not legally binding and is for references purposes only to simply the use of exemptions by product manufacturers, suppliers, solution providers and other stakeholders. The IEC 62474 exemption lists are actively updated by the IEC 62474 database validation team (VT62474) but are provided as-is on a best efforts basis and have no legal representation for the EU RoHS Directive. Users should always refer to the exemptions in officially published Regulations, Directives, and Delegated Directives (as appropriate) for assessing compliance.
Important Information: What if another regulation references this exemption list in it's regulatory text
A regulation may reference this IEC 62474 International standard exemption list as a normative reference for exemptions allowed under the regulation. For example, a regulation may wish to reference IEC 62474 exemptions lists directly to enable on-going alignment with the exemptions in the EU RoHS Directive without the need to continuously amend the regulation. In such cases, this exemption list functions as any other IEC standard that is normatively referenced by a regulation and may be legally binding. Please refer to the official regulatory text for details.
Background Information on IEC 62474 Exemption Lists
The IEC 62474:2018 (published November 2018) includes a provision to post and maintain substance exemption lists on the IEC 62474 database. The initial release of the EU RoHS Annex III exemptions will include all of the exemption renewals that were published in 2018 and the additional ten Delegated Directives published in February 2019.
Identification of Exemption Lists
Each exemption list will be identified by the List authority = “IEC62474”, a list identity, and a list version. The list identity will remain fixed for a given regulation and the list version will be revised every time that an edit is made to the list. The list version is in the format Emmm.n where ‘mmm’ represents the major revision number and ‘n’ represents a minor editorial update.
Identification of Individual Entries in the Exemption List
Each exemption list entry will have a unique ID consisting of three parts: a base ID, a version ID, and a sub-exemption identity (explained below). This IEC-ID is intended to uniquely and permanently identify a specific exemption even when a regulation re-uses an exemption number after significantly modifying the technical aspects or scope of an exemption. The IEC-ID for each entry is of the format “nnnnn-vv-ss”, where nnnnn = base ID number, vv = version (alphabetic), and ss = sub-exemption ID (sub-identity).
Information about the column titled "Expiry Date"
A specific expiry date is provided when provided in the regulation. The following legend is applicable: ▪ yyyy-mm-dd: year, month and day in ISO date format ▪ 9999-12-31: this is a special-use expiry date indicating that the regulation does not specify an expiry and that the exemption period is considered indefinite ▪ TBD: "to be determined" - the expiry date is unknown -- this may occur when an exemption is under revision (e.g. a renewal request) and the applicable authority has not yet specified the new expiry date ▪ Multiple: the expiry date depends on the product or other factors associated with the exemption
Sub-exemptions: Exemption Details that Vary over Time or by Product Category
A unique aspect of the IEC 62474 exemption lists is that exemptions with technical requirements that change over time or have different effective/expiry dates based on product category will be subdivided into sub-exemptions that each have a unique technical requirement, effective date and/or expiry date. Each sub-exemption will share the base ID and version ID of its parent exemption but will have a unique sub-exemption identity (referred to as the sub-identity). For example, the revised exemption 6(a) that comes into effect on July 1, 2019 is excerpted in Table 6. The example lists three sub-exemptions with different expiry dates for most category 8/9 products, category 8 in vitro, and category 9 industrial. The IEC-IDs for the three sub-exemptions are: 00033-B-01, 00033-B-02, 00033-B-03 – the last two digits indicate the sub-identity. The original exemption as specified in the regulation always has the sub-identity ‘00’.