## Developer Table X8.00
| CR number | C00199+C160+C229+C230+C231+C239
| Requestor | Koshi Kamigaki / Walter Jager
| Current, modified or new | Modified
| ID | IEC62474_DeveloperTable_X7.00-20170506 IEC62474_DeveloperTable_Xa.bc-201ymmdd
Identity Code (Normative) | Preferred name (Normative) | Data Type (Normative) | Multiplicity (Normative) | Value Format (Normative) | UoM (Normative) | Obligation (Normative) | Writer (Normative) | Definition (Normative) | Additional Information (Normative) | Comments/Examples (Informative) | First Added (Informative) | Last Updated (Informative)
Main Class (Parent: NONE - top level) Identity Code: ACA000
Identity Code (Normative) | Preferred name (Normative) | Data Type (Normative) | Multiplicity (Normative) | Value Format (Normative) | UoM (Normative) | Obligation (Normative) | Writer (Normative) | Definition (Normative) | Additional Information (Normative) | Comments/Examples (Informative) | First Added (Informative) | Last Updated (Informative)
ACB141 | Include | CLASS_REFERENCE (ACA022) | 0:1 | NA | NA | C (M: If distribution mode or response in requester/responder mode) | P | the declarations that are included in the XML data file | type Include This element shall specify exactly which of the following declarations are included in the XML file: Compliance, Composition, MaterialClassDeclaration, QueryList. If more than one instance of a certain type of declaration is provided (e.g. more than one Declaration for Compliance), it only needs to be reported once in the Include element. At least one of Compliance or Composition shall be included. | examples are the declaration for compliance, composition declaration, query list, and material class declaration. | 2019-04-14 | 2019-04-14
ACB002 | BusinessInfo | CLASS_REFERENCE (ACA012) | 1 | NA | NA | M | P,Q | company information and company contact information that is providing information - declaration, request, or response | type BusinessInfo |  | 2010-04-02 | 2011-08-11
ACB004 | Product | CLASS_REFERENCE ACA001) | 1:* | NA | NA | M | P,Q | product being declared | type Product |  | 2010-04-02 | 2011-08-11
ACB003 | Signature | NA - See note | 0:1 | NA | NA | O | P | digital signature as defined by W3C XML Signature Syntax | namespace is: http://www.w3.org/TR/xmldsig-core/ | See http://www.w3.org/TR/xmldsig-core/ for xmldig schema which defines the content of the <Signature> element | 2010-04-02 | 2011-08-11
ACB120 | ToolNameVersionID | CLASS_REFERENCE (ACA020) | 0:1 | NA | NA | O | P,Q | Identity of the software tool used to create the declaration | type UniqueID | (e.g.1) authority="Xxyyzz Green Procurement Tool" identity= Ver.2.01" (e.g.2) authority="Xxyyzz Inc." identity="Green Procurement Tool" version= "Ver.2.01" | 2014-04-05 | 2019-04-14
ACB000 | schemaDatabaseVersion | STRING | 1 | M..16 | NA | M | P,Q | version of IEC Database which contains the XML schema on which the declaration is based |  |  | 2010-04-02 | 2011-08-11
ACB127 | charaLocal | STRING | 0:1 | M..3 | NA | C (M: If there is Local element to be used in the business info such as a nameLocal, titleLocal, streetLocal, cityLocal, stateProvinceLocal, commentLocal or nameLocal.) | P,Q | the character set of a second language that is used for the Local data fields that may be declared in BusinessInfo | The character-set of language is determined as defined by ISO 639. |  | 2017-05-06 | 2017-05-06
ACB128 | declarationComplete | BOOLEAN | 0:1 | NA | NA | O | P,Q | Status declaration indicating that XML data file is complete or is in progress of file-creation. | True/False response stating whether XML data as a material declaration is complete (True) or if the XML data is in progress of being developed and the XML file is NOT complete (False) . Regardless of transmission or reception,”True” shall be set in case XML data is completed, or "False" shall be set in case XML data is not completed like a temporally file. |  | 2017-05-06 | 2017-05-06
Product Class (Parent: Main) Identity Code: ACA001
Identity Code (Normative) | Preferred name (Normative) | Data Type (Normative) | Multiplicity (Normative) | Value Format (Normative) | UoM (Normative) | Obligation (Normative) | Writer (Normative) | Definition (Normative) | Additional Information (Normative) | Comments/Examples (Informative) | First Added (Informative) | Last Updated (Informative)
ACB005 | ProductID | CLASS_REFERENCE (ACA003) | 1:* | NA | NA | M | P | set of properties describing the product including mass. | type ProductID | Identify the product. (e.g.) serial number | 2010-04-02 | 2011-08-11
ACB142 | Compliance | CLASS_REFERENCE (ACA024) | 0:* | NA | NA | C(M: If Include element declares Declaration for Compliance element in the declaration; otherwise Optional) | P | Declaration for Compliance information as specified in the IEC 62474 requirements. | type Compliance A Declaration for Compliance should be provided if inrequester/responder mode and RequestContent indicates that a compliance declaration is requested |  | 2019-04-14 | 2019-04-14
ACB143 | Composition | CLASS_REFERENCE (ACA025) | 0:1 | NA | NA | C(M: If Include element declares Compiance element in the declaration; otherwise Optional) | P | Composition information as specified in the IEC 62474 requirements. | type Composition A Composition Declaration should be provided if requester/responder mode and RequestContent indicates that a Composition Declaration is requested |  | 2019-04-14 | 2019-04-14
ACB012 | MaterialClassDeclaration | CLASS_REFERENCE (ACA026) | 0:* | NA | NA | O | P | Material Class declaration as specified in the IEC 62474 requirements. | type MaterialClassDeclaration |  | 2010-04-02 | 2019-04-14
ACB007 | QueryList | CLASS_REFERENCE (ACA017) | 0:* | NA | NA | O | P,Q | queries as defined by the requester or the supplier (if in distribute mode) | type QueryList |  | 2010-04-02 | 2011-08-11
ACB016 | Attachment | CLASS_REFERENCE (ACA019) | 0:* | NA | NA | O | P | supplementary file added to the declaration, request, or response. It should be embedded in the XML file. | of type Attachment. file must be converted to UTF-8 encoding |  | 2010-04-02 | 2011-08-11
ACB015 | Exemptions | CLASS_REFERENCE (ACA010) | 0:* | NA | NA | O | P | Exemptions being declared at the product level. | type Exemptions If exemption information is provided by suppliers, it shall be included in the material declaration that is passed through the supply chain. | There are situations where a product level exemption may be applicable in a material declaration. Example of product level exemption: PRORD - ECHA (product and process orientated research and development ) https://echa.europa.eu/support/dossier-submission-tools/reach-it/ppord | 2010-04-02 | 2019-04-14
ACB008 | unitType | LIST [1.10] of STRING | 1 | M..8 | NA | M | P,Q | unit of measure for one Product as declared | ten options: each, g, kg, cm^2, m^2, cm^3, m^3, cm, m, l |  | 2010-04-02 | 2019-04-14
ACB006 | productFamilyName | STRING | 0:1 | M..128 | NA | O | P,Q | group of products each of which contains effectively identical substances or materials at identical concentration levels |  |  | 2010-04-02 | 2011-08-11
ACB144 | isArticle | BOOLEAN | 0:1 | NA | NA | C (M:If a product or a product part contains a DS or DSG substance(s) that has a reporting threshold level based on ‘article’) | P | article flag' for product or product part regarded as article and/or complex object | Explanation for conditional obligation: If a product or product part contains a DS or DSG substance(s) that is based on mass% of an article that is present at or above the reporting threshold level for a reportable application, 'isArticle' shall be declared as "True" otherwise "False". The isArticle shall be True if isArticle of a material or product part within a declaration hierarchy belonging to this product declares True. |  | 2019-04-14 | 2019-04-14
ACB014 | comment | STRING | 0:1 | M..2048 | NA | O | P | additional information about the product |  |  | 2010-04-02 | 2011-08-11
ProductPart Class (Parent: ProductPart, Composition ) Identity Code: ACA002
Identity Code (Normative) | Preferred name (Normative) | Data Type (Normative) | Multiplicity (Normative) | Value Format (Normative) | UoM (Normative) | Obligation (Normative) | Writer (Normative) | Definition (Normative) | Additional Information (Normative) | Comments/Examples (Informative) | First Added (Informative) | Last Updated (Informative)
ACB017 | ProductID | CLASS_REFERENCE (ACA003) | 1 | NA | NA | M | P | set of properties describing the product including mass | type ProductID |  | 2010-04-02 | 2013-01-23
ACB023 | ProductPart | CLASS_REFERENCE (ACA002) | 0:* | NA | NA | C(M:If DS(s) or DSG substance(s) refer to the Product Part, or Material is declared. otherwise Optional) | P | sub-unit of a product or another (product) part. | of type ProductPart IEC 62474 specifies: Product parts shall be declared if a DS or DSG substance(s) with a mandatory reporting requirement 604 referring to the product part, is present at or above the reporting threshold level in the product part. |  | 2010-04-02 | 2019-04-14
ACB020 | Material | CLASS_REFERENCE (ACA007) | 0:* | NA | NA | C(M:If DS(s) or DSG substance(s) refer to the Material, otherwise Optional) | P | material and its properties which is being reported for the product family, product, or product part | of type Material IEC 62474 specifies: Materials shall be declared if a DS or DSG substance(s), with a mandatory reporting requirement referring to the material, is present at or above the reporting threshold level in the material. |  | 2010-04-02 | 2019-04-14
ACB019 | Substance | CLASS_REFERENCE (ACA009) | 0:* | NA | NA | O | P | substance information as defined in the IEC 62474 database. | type Substance |  | 2010-04-02 | 2013-06-10
ACB189 | Attachment | CLASS_REFERENCE (ACA019) | 0:* | NA | NA | O | P | supplementary file added to the declaration, request, or response. It should be embedded in the XML file. | of type Attachment. file must be converted to UTF-8 encoding. | X4.00: multiplicity increased to unbounded to match XML schema | 2019-04-14 | 2019-04-14
ACB021 | numberOfUnits | REAL | 1 | NR3..3.3ES2 | NA | M | P | Number of part instances required within a declared product | only applicable to product parts | only applicable to product parts | 2010-04-02 | 2017-05-06
ACB145 | isArticle | BOOLEAN | 0:1 | NA | NA | C (M:If a product or a product part contains a DS or DSG substance(s) that has a reporting threshold level based on ‘article’) | P | "article flag" that indicates whether or not the product part is regarded as an article (as per definition of article in IEC 62474) and/or complex object | TRUE indicates that responder considers the product part to be an "article" FALSE indicates that responder consider the product part is not an "article" if "isArticle" is not declared, then reporting requirements in IEC 62474 are not met and the article status of the material is unknown Explanation for conditional obligation: If a product or product part contains a DS or DSG substance(s) that is based on mass% of an article that is present at or above the reporting threshold level for a reportable application, 'isArticle' shall be declared as "True" otherwise "False". The isArticle shall be True if isArticle of a material or product part within a declaration hierarchy belonging to this product part declares True. |  | 2019-04-14 | 2019-04-14
ACB022 | comment | STRING | 0:1 | M..2048 | NA | O | P | additional information |  |  | 2010-04-02 | 2013-01-23
ProductID Class (Parent: Product or ProductPart) Identity Code: ACA003
Identity Code (Normative) | Preferred name (Normative) | Data Type (Normative) | Multiplicity (Normative) | Value Format (Normative) | UoM (Normative) | Obligation (Normative) | Writer (Normative) | Definition (Normative) | Additional Information (Normative) | Comments/Examples (Informative) | First Added (Informative) | Last Updated (Informative)
ACB032 | Mass | CLASS_REFERENCE (ACA004) | 0:1 | NA | NA | C (M: If 'ProductID Class' refers to 'Product Class' or if there is no MassPercent; N/A if MassPercent is declared) | P | mass of a product or a product part | type Mass Explanation for Obligation "Conditional" When 'ProductID Class' refers to 'Product Class', Obligation shall be "Mandatory". When 'ProductID Class' refers to 'ProductPart Class', Obligation shall be "Mandatory" if there is no 'MassPercent' declared; 'Mass' shall not be declared if 'MassPercent' is declared. (ie. either Mass or MassPercent shall be declared but not both) | When 'ProductID Class' refers to 'ProductPart Class', the Mass correspond to one unit of the product part. | 2010-04-02 | 2014-09-24
ACB033 | MassPercent | CLASS_REFERENCE (ACA005) | 0:1 | NA | NA | C (M: If 'ProductID Class' refers to 'ProductPart Class' and there is no Mass; N/A if Mass is declared) | P | percentage of the mass for a ProductPart relative to the Product being declared | type MassPercent Explanation for Obligation "Conditional" When 'ProductID Class' refers to 'Product Class', 'MassPercent' shall not be replied, that is 'Obligation' shall be "N/A"... When 'ProductID Class' refers to 'ProductPart Class', Obligation shall be "Mandatory" if there is no 'Mass' declared; 'MassPercent' shall not be declared if 'Mass' is declared. (ie. either Mass or MassPercent shall be declared but not both) | When 'ProductID Class' refers to 'ProductPart Class', the MassPercent correspond to one unit of the product part. | 2010-04-02 | 2014-09-24
ACB129 | InstanceID | CLASS_REFERENCE (ACA020) | 0:* | NA | NA | O | P,Q Depends on use | Identification of a specific product instance or a range of instances that are applicable to this declaration | of type UniqueID which includes an identity name and the authorizing body for the identity name Unique identifier is provided to allow either the requester or the supplier to identify a particular product instance or range of instances. | An example for InstanceID would be S/N, SKU,RFID, a lot code, a date code, etc. | 2017-05-06 | 2017-05-06
ACB024 | name | STRING | 0:1 | M..128 | NA | O | P,Q | name of the product as defined by the declaring company |  |  | 2010-04-02 | 2011-08-11
ACB025 | identifier | STRING | 0:1 | M..128 | NA | C | P,Q | product identifying code as defined by the declaring company | Mandatory for Product, optional for ProductPart |  | 2010-04-02 | 2011-08-11
ACB026 | manufacturingSite | STRING | 0:1 | M..256 | NA | O | P,Q | name or code for the location that the product was manufacured |  |  | 2010-04-02 | 2011-08-11
ACB027 | effectiveDate | DATE | 0:1 | Date..8 | NA | C | P | date the information in the declaration becomes valid or official | Mandatory for Product, optional for ProductPart | IEC 61360 follows ISO 8601 YYYY-MM-DD format | 2010-04-02 | 2014-04-05
ACB028 | version | STRING | 0:1 | M..128 | NA | O | P,Q | manufacturing version of the product being declared |  |  | 2010-04-02 | 2011-08-11
ACB030 | requesterName | STRING | 0:1 | M..128 | NA | O | Q | name of the product as defined by the requesting company. |  |  | 2010-04-02 | 2011-08-11
ACB031 | requesterIdentifier | STRING | 0:1 | M..128 | NA | O | Q | product identifying code as defined by the requesting company |  |  | 2010-04-02 | 2011-08-11
Mass Class (Parent: ProductID, MaterialClass, Material, DsDsg, Substance) Identity Code: ACA004
Identity Code (Normative) | Preferred name (Normative) | Data Type (Normative) | Multiplicity (Normative) | Value Format (Normative) | UoM (Normative) | Obligation (Normative) | Writer (Normative) | Definition (Normative) | Additional Information (Normative) | Comments/Examples (Informative) | First Added (Informative) | Last Updated (Informative)
ACB034 | mass | REAL | 1 | NR3..5.7ES2 | NA | M | P | Mass for a product, product part, material class, material, substance group or substance |  | The 5-digit shall be the total number of significant decimal digits in a number and the 7-digit shall be the total number of decimal digits after the decimal point. The actual number of digits of the exponent, the fractional part and the integral part may be less. | 2010-04-02 | 2017-05-06
ACB035 | unitOfMeasure | LIST[1,3] OF STRING | 1 | M..8 | NA | M | P | units used for defining the mass properties. | three options: mg, g, kg |  | 2010-04-02 | 2019-04-14
ACB036 | positiveTolerance | REAL | 0:1 | NR3..5.7ES2 | NA | O | P | Upper variation of mass relative to the mass |  |  | 2010-04-02 | 2017-05-06
ACB037 | negativeTolerance | REAL | 0:1 | NR3..5.7ES2 | NA | O | P | Lower variation of mass relative to the mass |  |  | 2010-04-02 | 2017-05-06
MassPercent Class (Parent: ProductID, MaterialClass, Material, DsDsg, Substance) Identity Code: ACA005
Identity Code (Normative) | Preferred name (Normative) | Data Type (Normative) | Multiplicity (Normative) | Value Format (Normative) | UoM (Normative) | Obligation (Normative) | Writer (Normative) | Definition (Normative) | Additional Information (Normative) | Comments/Examples (Informative) | First Added (Informative) | Last Updated (Informative)
ACB038 | massPercent | REAL | 1 | NR3..3.7ES2 | % | M | P | Percentage of the mass for a product, product part, material class, material, substance group or substance | as defined in section 4 of IEC 62474 | The 3-digit shall be the total number of significant decimal digits in a number and the 7-digit shall be the total number of decimal digits after the decimal point. The actual number of digits of the exponent, the fractional part and the integral part may be less. | 2010-04-02 | 2017-05-06
ACB039 | positiveTolerance | REAL | 0:1 | NR3..3.7ES2 | % | O | P | Upper variation of mass relative to the mass given in percent | positiveTolerance is not applicable in a Declaration for Compliance |  | 2010-04-02 | 2019-04-14
ACB040 | negativeTolerance | REAL | 0:1 | NR3..3.7ES2 | % | O | P | Lower variation of mass relative to the mass given in percent | negativeTolerance is not applicable in a Declaration for Compliance |  | 2010-04-02 | 2019-04-14
MaterialClass Class (Parent: MaterialClassDeclaration) Identity Code: ACA006
Identity Code (Normative) | Preferred name (Normative) | Data Type (Normative) | Multiplicity (Normative) | Value Format (Normative) | UoM (Normative) | Obligation (Normative) | Writer (Normative) | Definition (Normative) | Additional Information (Normative) | Comments/Examples (Informative) | First Added (Informative) | Last Updated (Informative)
ACB043 | MassPercent | CLASS_REFERENCE (ACA005) | 0:1 | NA | NA | C (M: If there is no Mass; N/A: if Mass is declared) | P | mass percent of the materialclass within the product | type MassPercent Explanation for conditional obligation: Either Mass or MassPercent shall be provided but not both (to avoid potential inconsistency). |  | 2010-04-02 | 2019-04-14
ACB044 | Mass | CLASS_REFERENCE (ACA004) | 0:1 | NA | NA | C (M: If there is no MassPercent; N/A: if MassPercent is declared) | P | total mass of the materialclass within the product | type Mass Explanation for conditional obligation: Either Mass or MassPercent shall be provided but not both (to avoid potential inconsistency). |  | 2010-04-02 | 2019-04-14
ACB041 | name | STRING | 1 | M..128 | NA | M | P | material class name as specified in the material class list (e.g. from IEC 62474 database) |  |  | 2010-04-02 | 2013-06-10
ACB042 | id | STRING | 1 | M..64 | NA | M | P | material class ID as specified in the material class list (e.g. from IEC 62474 database) | If there is an inconsistency between id and name, the id takes precedence |  | 2010-04-02 | 2013-06-10
ACB045 | comment | STRING | 0:1 | M..2048 | NA | O | P | additional information |  |  | 2010-04-02 | 2011-08-11
Material Class (Parent: ProductPart or Composition) Identity Code: ACA007
Identity Code (Normative) | Preferred name (Normative) | Data Type (Normative) | Multiplicity (Normative) | Value Format (Normative) | UoM (Normative) | Obligation (Normative) | Writer (Normative) | Definition (Normative) | Additional Information (Normative) | Comments/Examples (Informative) | First Added (Informative) | Last Updated (Informative)
ACB047 | MaterialID | CLASS_REFERENCE (ACA030) | 0:1 | NA | NA | O | P | A unique identifier of the material based on a authority/standard | of type UniqueEntry includes: ListID - that identifies a list, document, or standard by its authorizing body (authority) and identity/version of the standard, document or other list of materials and entryID - that identifies the specific material within the standard, document or other list of materials entryDescription - optional description of the material | X4.00: definition and note were clarified | 2010-04-02 | 2019-04-14
ACB051 | MaterialClassID | CLASS_REFERENCE (ACA030) | 0:1 | NA | NA | O | P | The Identity of the material class associated with the material | of type UniqueEntry | An example for the MaterialClassID is the ID that is speciied in the IEC 62474 MaterialClassList (MCL) (e.g. M-100 is the ID for the 'Stainless steel' material class; the authority 'IEC62474', identity 'MCL' and version are also declared. | 2010-04-02 | 2019-04-14
ACB049 | Mass | CLASS_REFERENCE (ACA004) | 0:1 | NA | NA | C (M: If there is no MassPercent; N/A: if MassPercent is declared) | P | mass of the material within a product or product part. | type Mass Explanation for conditional obligation: Either one of the elements Mass or MassPercent shall be provided but not both to avoid potential inconsistency. |  | 2010-04-02 | 2015-04-08
ACB048 | MassPercent | CLASS_REFERENCE (ACA005) | 0:1 | NA | NA | C (M: If there is no Mass; N/A: if Mass is declared) | P | percentage of the mass of the material within a product or product part | type MassPercent Explanation for conditional obligation: Either one of the elements Mass or MassPercent shall be provided but not both to avoid potential inconsistency. |  | 2010-04-02 | 2015-04-08
ACB121 | Substance | CLASS_REFERENCE (ACA009) | 0:* | NA | NA | C (M: If there are declarable substances or DSG substances; otherwise Optional) | P | substance information as defined in the IEC 62474 database | type Substance. can be more than one | X4.00: identity code updated | 2010-04-02 | 2014-04-05
ACB187 | Attachment | CLASS_REFERENCE (ACA019) | 0:* | NA | NA | O | P | supplementary file added to the declaration, request, or response. It should be embedded in the XML file. | of type Attachment. file must be converted to UTF-8 encoding. | X4.00: multiplicity increased to unbounded to match XML schema | 2019-04-14 | 2019-04-14
ACB046 | name | STRING | 1 | M..128 | NA | M | P | the name of the material |  | Materials should be characterized by names as defined in a standard (e.g. ISO 1043, 654 parts 1 through 4 for plastics) or by internationally recognized names | 2010-04-02 | 2019-04-14
ACB146 | isArticle | BOOLEAN | 0:1 | NA | NA | C (M:If a material contains a DS or DSG substance(s) that has a reporting threshold level based on ‘article’)) | P | "article flag" that indicates whether or not the material is regarded as an article (as per definition of article in IEC 62474) and/or complex object | TRUE indicates that responder considers the material to be an "article" FALSE indicates that responder considers the material is not an "article" if "isArticle" is not declared, then reporting requirements in IEC 62474 are not met and the article status of the material is unknown Explanation for conditional obligation: If a material contains a DS or DSG substance(s) that is present at or above the reporting threshold level for a reportable application, 'isArticle' shall be declared as "True" otherwise "False". |  | 2019-04-14 | 2019-04-14
ACB052 | comment | STRING | 0:1 | M..2048 | NA | O | P | additional information |  | (e.g.) description of use, etc. | 2010-04-02 | 2011-08-11
DsDsg Class (Parent: Compliance) Identity Code: ACA028
Identity Code (Normative) | Preferred name (Normative) | Data Type (Normative) | Multiplicity (Normative) | Value Format (Normative) | UoM (Normative) | Obligation (Normative) | Writer (Normative) | Definition (Normative) | Additional Information (Normative) | Comments/Examples (Informative) | First Added (Informative) | Last Updated (Informative)
ACB147 | DsDsgID | CLASS_REFERENCE (ACA031) | 1 | NA | NA | M | P | unique identity of a declarable substance or declarable substance group in the DSL | of type EntryID | An example for the DsDsg UniqueID is the ID number that is specified in the IEC 62474 DSL entry (e.g. 00021 is the ID for the 'Lead/Lead Compounds' DSG associated with the EU RoHS Directive; the authority 'IEC62474' must also be provided; | 2019-04-14 | 2019-04-14
ACB148 | Mass | CLASS_REFERENCE (ACA004) | 0:1 | NA | NA | C (M: If mass is specified as required in the DSL entry) | P | mass of a declarable substance or declarable substance group within a product. | of type Mass if the "MassInfoRequirements" field in the DSL specifies that total mass of the DS or DSG is to be declared, then mass shall be the total mass of all DS or DSG occurrences in the product. |  | 2019-04-14 | 2019-04-14
ACB149 | MassPercent | CLASS_REFERENCE (ACA005) | 0:1 | NA | NA | C (M: If aboveComplianceThreshold is specified as True) | P | highest mass percent of the declarable substance or declarable substance group within a product. | of type MassPercent the MassPercent shall be calculated as specified in the IEC62474 (Ed2) standard and using the basis (denominator) specified in the DSL entry |  | 2019-04-14 | 2019-04-14
ACB150 | ComplianceThreshold | CLASS_REFERENCE (ACA029) | 1 | NA | NA | M | P | information about the reportable application, threshold level used for reporting the declarable substance or declarable substance group, and a TRUE/FALSE indication of whether the declarable substance or declarable substance group exceeds the threshold and/or the reportable application is applicable. | of type Threshold |  | 2019-04-14 | 2019-04-14
ACB151 | Exemptions | CLASS_REFERENCE (ACA010) | 0:* | NA | NA | O | P | Exemptions applicable to the declarable substance or declarable substance group | of type Exemptions; IEC 62474 specifies that substances may have information on applicable exemptions pertaining to the allowed use. If such information is provided and applicable, it shall be included in the material declaration that is passed through the supply chain. |  | 2019-04-14 | 2019-04-14
ACB152 | SafeUse | CLASS_REFERENCE (ACA032) | 0:* | NA | NA | O | P | Information about the safe use of the substance in the product | of type SafeUse this element may include information about the use of a substance and/or information about safe use if the substance has hazardous risks |  | 2019-04-14 | 2019-04-14
ACB153 | name | STRING | 1 | M..2048 | NA | M | P | name of the declarable substance or declarable substance group as specified in the DSL |  | X4.00: maximum string length increased to 2048 characters | 2019-04-14 | 2019-04-14
ACB155 | descriptionOfUse | STRING | 0:1 | M..128 | NA | O | P | describes where a declarable substance or declarable substance group is used in the product. It can be a material or a product part. |  | Homogenous material name for RoHS substance group reporting | 2019-04-14 | 2019-04-14
ACB154 | comment | STRING | 0:1 | M..2048 | NA | O | P | additional information |  |  | 2019-04-14 | 2019-04-14
Substance Class (Parent: Composition, ProductPart, Material ) Identity Code: ACA009
Identity Code (Normative) | Preferred name (Normative) | Data Type (Normative) | Multiplicity (Normative) | Value Format (Normative) | UoM (Normative) | Obligation (Normative) | Writer (Normative) | Definition (Normative) | Additional Information (Normative) | Comments/Examples (Informative) | First Added (Informative) | Last Updated (Informative)
ACB064 | SubstanceID | CLASS_REFERENCE (ACA030) | 0:* | NA | NA | C (see Additional Information) | P | unique identifier of the substance | of type UniqueEntry Explanation of Condition Obligation - if the substance is a declarable substance (DS) or DSG substance in the DSL, then SubstanceID is Mandatory. IEC 62474 specifies in 4.5.4 b) "These substances shall be identified using the CAS Registry Number (if assigned), EC Commission Number (if assigned) or other identifier such as a DSL entry identity."); - for other substances, SubstanceID is mandatory if no substance name has been declared; otherwise SubstanceID is Optional. | An example for a substance UniqueID is the CAS # of a substance. The authority would be 'CAS'. Another example is the IEC 62474 Substance ID code could be included as a UniqueID in which case the authority would be 'IEC62474". | 2010-04-02 | 2019-04-14
ACB156 | DsgID | CLASS_REFERENCE (ACA030) | 0:* | NA | NA | O | P | identity of a DSG associated with a DSG Substance | of type UniqueEntry Responder may optionally indicate one or more DSGs associated with a substance that is a DSG Substance. This element is only relevant to DSG Substances. |  | 2019-04-14 | 2019-04-14
ACB065 | Mass | CLASS_REFERENCE (ACA004) | 0:1 | NA | NA | C (M: If there is no MassPercent; N/A: if MassPercent is declared) | P | mass of substance within the product, product part or material | type Mass Explanation for conditional obligation: Unless otherwise specified in the IEC 62474 database, either Mass or MassPercent shall be provided but not both (to avoid potential inconsistency). |  | 2010-04-02 | 2019-04-14
ACB066 | MassPercent | CLASS_REFERENCE (ACA005) | 0:1 | NA | NA | C (M: If there is no Mass; N/A: If Mass is declared) | P | mass percent of a substance within a product, product part or material | type MassPercent Explanation for conditional obligation: Unless otherwise specified in the IEC 62474 database, either Mass or MassPercent shall be provided but not both (to avoid potential inconsistency). |  | 2010-04-02 | 2019-04-14
ACB070 | Exemptions | CLASS_REFERENCE (ACA010) | 0:* | NA | NA | O | P | Exemptions applicable to the substance | type Exemptions; IEC 62474 specifies that substances may have information on applicable exemptions pertaining to the allowed use. If such information is provided and applicable, it shall be included in the material declaration that is passed through the supply chain. |  | 2010-04-02 | 2019-04-14
ACB126 | CompositionThreshold |  | 0:* | NA | NA | O | P | information about the reportable application, threshold level used for reporting the substance, and a TRUE/FALSE indication of whether the substance or substance group exceeds the threshold. | of type Threshold | Threshold information would typically be reported for a substance that is a Declarable Substance or a DSG Substance based on the reporting threshold level specified in the DSL. For other substances, Threshold may be provided but an appropriate reporting threshold level will need to be identified. | 2014-09-24 | 2019-04-14
ACB157 | SafeUse | CLASS_REFERENCE (ACA032) | 0:* | NA | NA | O | P | Information about the safe use of the substance in the product | of type UniqueEntry this element may include information about the use of a substance and/or information about safe use if the substance has hazardous risks |  | 2019-04-14 | 2019-04-14
ACB063 | name | STRING | 0:1 | M..2048 | NA | C (see Additional Information) | P | name of the substance | substance name shall conform with the requirements specified in IEC 62474 Explanation of Condition Obligation: - if the substance is a declarable substance (DS) or DSG substance in the DSL, then name is Mandatory. IEC 62474 specifies in 4.5.4 b) "Such substances shall be named as given in the DSL or RSL if the substance(s) are listed in the DSL or RSL. "; - for other substances, name is mandatory if no SubstanceID has been declared; otherwise name is Optional. | X4.00: maximum string length increased to 2048 characters - If substances not listed in the IEC 62474 DSL are declared, they should be identified by an internationally recognized name (e.g. IUPAC name) and should be identified with a CAS Registry Number, EC Commission Number, etc. when these are available. - If a substance name is either unknown or CBI then the DSG name and identity may be used. | 2010-04-02 | 2019-04-14
ACB071 | comment | STRING | 0:1 | M..2048 | NA | O | P | additional information |  |  | 2010-04-02 | 2011-08-11
ACB072 | descriptionOfUse | STRING | 0:1 | M..128 | NA | O | P | a text description of where a declarable substance is used in the product. It can be a material or a product part. |  | the descriptionOfUse attribute would typically not be used if the UseDescriptor element is used | 2010-04-02 | 2019-04-14
Exemptions Class (Parent: Product, DsDsg, Substance) Identity Code: ACA010
Identity Code (Normative) | Preferred name (Normative) | Data Type (Normative) | Multiplicity (Normative) | Value Format (Normative) | UoM (Normative) | Obligation (Normative) | Writer (Normative) | Definition (Normative) | Additional Information (Normative) | Comments/Examples (Informative) | First Added (Informative) | Last Updated (Informative)
ACB073 | UniqueID | CLASS_REFERENCE (ACA020) | 1 | NA | NA | M | P | unique identifier of the exemption list that is being referenced | of type UniqueID; if an IEC62474 exemption list is used, the list shall be identified by the authorizing body="IEC62474", identity and version of the specific list that is used as specified in the database. | X4.00: definition and note were clarified | 2010-04-02 | 2019-04-14
ACB074 | Exemption | CLASS_REFERENCE (ACA011) | 1:* | NA | NA | M | P | identifies exemptions and provides a description of the exemption.. | type Exemption | X4.00: multiplicity increased to 1:* to simplify mutliple exemptions under one authority | 2010-04-02 | 2014-04-05
Exemption Class (Parent: Exemptions) Identity Code: ACA011
Identity Code (Normative) | Preferred name (Normative) | Data Type (Normative) | Multiplicity (Normative) | Value Format (Normative) | UoM (Normative) | Obligation (Normative) | Writer (Normative) | Definition (Normative) | Additional Information (Normative) | Comments/Examples (Informative) | First Added (Informative) | Last Updated (Informative)
ACB075 | identity | STRING | 1 | M..128 | NA | M | P | identity (ID) that uniquely identifies the specific exemption within the declared exemption list. | If an IEC 62474 exemption list is used, then the identity shall be the IEC-ID that is specified in the exemption list. | if the IEC-ID is used, it has the format: nnnnn-vv-ss, where nnnnn=base ID number; vv=version number; and ss=subidentity X7.00: Obligation was corrected to Mandatory to align with XML schema | 2010-04-02 | 2019-04-14
ACB158 | regIndex | STRING | 0:1 | M..128 | NA | O | P | The index number or alphanumeric specified in the regulation to identify a specific exemption (if provided) | If an IEC 62474 exemption list is used, then the regIndex shall be the regIndex that is specified in the exemption list. | Example of a regIndex from the EU RoHS Directive is "1(a)". | 2019-04-14 | 2019-04-14
ACB076 | description | STRING | 1 | M..1024 | NA | M | P | describes the exemption that explains the allowed use of a declarable substance or declarable substance group. | If an IEC 62474 exemption list is used and 'description' attribute is provided, then the description shall be as provided in the exemption list for the IEC-ID. | If there is a disagreement in the data between description and identity, the identity should take precedence. | 2010-04-02 | 2019-04-14
BusinessInfo Class (Parent: Main) Identity Code: ACA012
Identity Code (Normative) | Preferred name (Normative) | Data Type (Normative) | Multiplicity (Normative) | Value Format (Normative) | UoM (Normative) | Obligation (Normative) | Writer (Normative) | Definition (Normative) | Additional Information (Normative) | Comments/Examples (Informative) | First Added (Informative) | Last Updated (Informative)
ACB078 | Request | CLASS_REFERENCE (ACA014) | 0:1 | NA | NA | C (M: If requester/responder mode is used; this element is not used in distribution model) | Q | related businesss information of the requesting company | of type Request | this element is only used in requester/responder mode for the requester to provide information about the requester company and other contact information | 2010-04-02 | 2019-04-14
ACB077 | Response | CLASS_REFERENCE (ACA013) | 0:1 | NA | NA | C (M: If distribution mode or response in requester/responder mode; otherwise Optional) | P | related business information of the declaring company or responding company | of type Response |  | 2010-04-02 | 2019-04-14
ACB079 | Attachment | CLASS_REFERENCE (ACA019) | 0:* | NA | NA | O | P | supplementary file added to the declaration, request, or response. It should be embedded in the XML file. | of type Attachment. file must be converted to UTF-8 encoding | X4.00: multiplicity increased to unbounded to match XML schema | 2010-04-02 | 2014-04-05
ACB081 | mode | LIST[1,2] OF STRING | 1 | M..16 | NA | M | P,Q | identifies whether the declaration is requester/responder mode or distribution mode. | two options: Distribution, Requester/responder |  | 2010-04-02 | 2019-04-14
Response Class (Parent: BusinessInfo) Identity Code: ACA013
Identity Code (Normative) | Preferred name (Normative) | Data Type (Normative) | Multiplicity (Normative) | Value Format (Normative) | UoM (Normative) | Obligation (Normative) | Writer (Normative) | Definition (Normative) | Additional Information (Normative) | Comments/Examples (Informative) | First Added (Informative) | Last Updated (Informative)
ACB085 | Authorizer | CLASS_REFERENCE (ACA015) | 1 | NA | NA | M | P | person who takes responsibility for the information in the response/distribution. | type Contact |  | 2010-04-02 | 2013-10-05
ACB087 | Contact | CLASS_REFERENCE (ACA015) | 1 | NA | NA | M | P | person or division that can be contacted in case of questions | type Contact |  | 2010-04-02 | 2011-08-11
ACB086 | SupplyCompany | CLASS_REFERENCE (ACA016) | 1 | NA | NA | M | P | company for the responding or distributing the authorized information. | type Company | use Company class | 2010-04-02 | 2011-08-11
ACB082 | date | DATE | 1 | Date..8 | NA | M | P | date the response is returned to the requester by the responder in requester/responder mode or the date the distribute form declaration file is completed in distribution mode. | uses the XML Date Data Type in the following form "YYYY-MM-DD" | IEC 61360 follows ISO 8601 YYYY-MM-DD format | 2010-04-02 | 2019-04-14
ACB083 | docID | STRING | 0:1 | M..128 | NA | O | P | identification code for declaration. In requester/responder mode, the responder defines the identification code. In distribution mode, the declaring company defines the identification code. |  |  | 2010-04-02 | 2019-04-14
ACB084 | comment | STRING | 0:1 | M..2048 | NA | O | P | additional informaton |  |  | 2010-04-02 | 2011-08-11
Request Class (Parent: BusinessInfo) Identity Code: ACA014
Identity Code (Normative) | Preferred name (Normative) | Data Type (Normative) | Multiplicity (Normative) | Value Format (Normative) | UoM (Normative) | Obligation (Normative) | Writer (Normative) | Definition (Normative) | Additional Information (Normative) | Comments/Examples (Informative) | First Added (Informative) | Last Updated (Informative)
ACB093 | Contact | CLASS_REFERENCE (ACA015) | 1 | NA | NA | M | Q | person at the requesting company that can be contacted for additional information or questions. | type Contact |  | 2010-04-02 | 2011-08-11
ACB094 | RequestCompany | CLASS_REFERENCE (ACA016) | 1 | NA | NA | M | Q | business information for the requested company. | type Company | use Company class | 2010-04-02 | 2011-08-11
ACB159 | RequestContent | CLASS_REFERENCE (ACA027) | 0:1 | NA | NA | O | Q | Information that the requester is requesting the responder to provide in the completed declaration | type RequestContent |  | 2019-04-14 | 2019-04-14
ACB088 | date | DATE | 1 | Date..8 | NA | M | Q | date the request is made by the requesting company | uses the XML Date Data Type in the following form "YYYY-MM-DD" | IEC 61360 follows ISO 8601 YYYY-MM-DD format | 2010-04-02 | 2019-04-14
ACB089 | docID | STRING | 0:1 | M..128 | NA | O | Q | identification code for the request as specified by the requester. |  |  | 2010-04-02 | 2013-10-05
ACB090 | comment | STRING | 0:1 | M..2048 | NA | O | Q | additional information |  |  | 2010-04-02 | 2011-08-11
ACB091 | respondByDate | DATE | 0:1 | Date..8 | NA | O | Q | date when the responder is expected to respond to the request. |  |  | 2010-04-02 | 2011-08-11
ACB092 | internalSupplierID | STRING | 0:1 | M..128 | NA | O | Q | Identifier for the responder assigned by the requester |  |  | 2010-04-02 | 2011-08-11
Contact Class (Parent: Request or Response) Identity Code: ACA015
Identity Code (Normative) | Preferred name (Normative) | Data Type (Normative) | Multiplicity (Normative) | Value Format (Normative) | UoM (Normative) | Obligation (Normative) | Writer (Normative) | Definition (Normative) | Additional Information (Normative) | Comments/Examples (Informative) | First Added (Informative) | Last Updated (Informative)
ACB095 | name | STRING | 1 | M..128 | NA | M | P,Q | name of the contact person. |  |  | 2010-04-02 | 2011-08-11
ACB132 | nameLocal | STRING | 0:1 | M..128 | NA | O | P,Q | Name of the contact person in local language specified in "charaLocal". |  |  | 2017-05-06 | 2017-05-06
ACB096 | title | STRING | 1 | M..128 | NA | M | P,Q | title of the contact person or division | Division can be used instead of person. |  | 2010-04-02 | 2011-08-11
ACB133 | titleLocal | STRING | 0:1 | M..128 | NA | O | P,Q | Title of the contact person or division in local language specified in "charaLocal". | Division can be used instead of person. |  | 2017-05-06 | 2017-05-06
ACB130 | division | STRING | 0:1 | M..128 | NA | O | P,Q | Name of the division. |  |  | 2017-05-06 | 2017-05-06
ACB131 | divisionLocal | STRING | 0:1 | M..128 | NA | O | P,Q | Name of the division in local language specified in "charaLocal". |  |  | 2017-05-06 | 2017-05-06
ACB097 | email | STRING | 1 | M..128 | NA | M | P,Q | email address of the contact person or division | Division can be used instead of person. |  | 2010-04-02 | 2011-08-11
ACB098 | phone | STRING | 1 | M..128 | NA | M | P,Q | phone number of the contact person or division | Division can be used instead of person. |  | 2010-04-02 | 2011-08-11
ACB099 | internalAddress | STRING | 0:1 | M..128 | NA | O | P,Q | internal routing information of the contact person or division. |  |  | 2010-04-02 | 2011-08-11
ACB100 | street | STRING | 0:1 | M..128 | NA | O | P,Q | street name and number of the contact person or division. The expectation is that the format of building number and street name would be the local countries accepted format. |  |  | 2010-04-02 | 2011-08-11
ACB134 | streetLocal | STRING | 0:1 | M..128 | NA | O | P,Q | Street name and number of the contact person or division in local language specified in "charaLocal". | The expectation is that the format of building number and street name would be the local country's accepted format. |  | 2017-05-06 | 2017-05-06
ACB101 | city | STRING | 0:1 | M..128 | NA | O | P,Q | name of the city of the contact person or division. |  |  | 2010-04-02 | 2011-08-11
ACB135 | cityLocal | STRING | 0:1 | M..128 | NA | O | P,Q | Name of the city of the contact person or division in local language specified in "charaLocal". |  |  | 2017-05-06 | 2017-05-06
ACB102 | stateProvince | STRING | 0:1 | M..128 | NA | O | P,Q | name of the state or province of the contact person or division |  |  | 2010-04-02 | 2011-08-11
ACB136 | stateProvinceLocal | STRING | 0:1 | M..128 | NA | O | P,Q | Name of the state or province of the contact person or division in local language specified in "charaLocal". |  |  | 2017-05-06 | 2017-05-06
ACB103 | country | STRING | 0:1 | M..2 | NA | O | P,Q | ISO-3166 2-character for name of the country of the contact person or division. | http://www.iso.org/iso/home/standards/country_codes.htm |  | 2010-04-02 | 2014-04-05
ACB104 | postalCode | STRING | 0:1 | M..128 | NA | O | P,Q | zip or postal code of the contact person or division. |  |  | 2010-04-02 | 2011-08-11
ACB105 | comment | STRING | 0:1 | M..2048 | NA | O | P,Q | additional information related to the contact information |  |  | 2010-04-02 | 2011-08-11
ACB137 | commentLocal | STRING | 0:1 | M..2048 | NA | O | P,Q | Additional information related to the contact information in local language defined in "charaLocal". |  |  | 2017-05-06 | 2017-05-06
Company Class (Parent: Request or Response) Identity Code: ACA016
Identity Code (Normative) | Preferred name (Normative) | Data Type (Normative) | Multiplicity (Normative) | Value Format (Normative) | UoM (Normative) | Obligation (Normative) | Writer (Normative) | Definition (Normative) | Additional Information (Normative) | Comments/Examples (Informative) | First Added (Informative) | Last Updated (Informative)
ACB107 | UniqueID | CLASS_REFERENCE (ACA020) | 0:1 | NA | NA | O | P,Q | business identifier of the company | of type UniqueID which includes an identity name and the authorizing body for the identity name | An example for a company UniqueID would be a DUNS number. The authority for this example would be 'DUNS'. X4.00: definition, note and examples were clarified | 2010-04-02 | 2014-04-05
ACB106 | name | STRING | 1 | M..128 | NA | M | P,Q | name of the company |  |  | 2010-04-02 | 2011-08-11
ACB138 | nameLocal | STRING | 0:1 | M..128 | NA | O | P,Q | Name of the company in local language specified in "charaLocal". |  |  | 2017-05-06 | 2017-05-06
QueryList Class (Parent: Product) Identity Code: ACA017
Identity Code (Normative) | Preferred name (Normative) | Data Type (Normative) | Multiplicity (Normative) | Value Format (Normative) | UoM (Normative) | Obligation (Normative) | Writer (Normative) | Definition (Normative) | Additional Information (Normative) | Comments/Examples (Informative) | First Added (Informative) | Last Updated (Informative)
ACB108 | QueryListID | CLASS_REFERENCE (ACA020) | 0:1 | NA | NA | O | P | code identifying the list or group of queries. | of type UniqueID |  | 2010-04-02 | 2019-04-14
ACB109 | Query | CLASS_REFERENCE (ACA018) | 1:* | NA | NA | M | P,Q | question and response provided by manufacturer in distribute mode and/or asked by the requesting company in request-reply mode | of type Query. the response is always provided by the supplier, the query may be asked by the requester in requesy/reply mode or by the supplier in distribute mode. |  | 2010-04-02 | 2011-08-11
Query Class (Parent: QueryList) Identity Code: ACA018
Identity Code (Normative) | Preferred name (Normative) | Data Type (Normative) | Multiplicity (Normative) | Value Format (Normative) | UoM (Normative) | Obligation (Normative) | Writer (Normative) | Definition (Normative) | Additional Information (Normative) | Comments/Examples (Informative) | First Added (Informative) | Last Updated (Informative)
ACB188 | QueryID | CLASS_REFERENCE (ACA031) | 0:1 | NA | NA | O | P | identity of the query entry in the query list | of type EntryID the entryDescription data field in EntryID is not applicable for use in Query |  | 2019-04-14 | 2019-04-14
ACB110 | statement | STRING | 1 | M..2048 | NA | M | P,Q | question being asked of responder in request-reply mode or provided by manufacturer in distribute mode. All questions must be able to be responded with a reply of "true" or "false". |  | X4.00: maximum string length increased to 2048 characters | 2010-04-02 | 2014-04-05
ACB111 | response | BOOLEAN | 0:1 | NA | NA | C (M: If distribution mode or response in requester/responder mode; otherwise Optional) | P | answer to the questions being asked in the statements. All responses will be either "true" or "false". |  |  | 2010-04-02 | 2019-04-14
Attachment Class (Parent: BusinessInfo, Product, ProductPart, Material) Identity Code: ACA019
Identity Code (Normative) | Preferred name (Normative) | Data Type (Normative) | Multiplicity (Normative) | Value Format (Normative) | UoM (Normative) | Obligation (Normative) | Writer (Normative) | Definition (Normative) | Additional Information (Normative) | Comments/Examples (Informative) | First Added (Informative) | Last Updated (Informative)
ACB112 | fileName | STRING | 1 | M..128 | NA | M | P | name of attached file. The filename shall be complete including the file extension. |  |  | 2010-04-02 | 2017-05-06
ACB113 | fileType | STRING | 1 | M..128 | NA | M | P | type of attached file such as document, spreadsheet, diagram, etc. |  |  | 2010-04-02 | 2011-08-11
ACB114 | data | BASE64_BINARY | 0:1 | NA | NA | O | P | definition of any encoding that has been applied to the attached file. | uses XML base64_binary |  | 2010-04-02 | 2017-05-06
ACB139 | fileURL | anyURI | 0:1 | NA | NA | C(M: If there is no data） | P | File URL | The fileURL attribute shall conform to the rules specified in the anyURI definition provided by W3C (see https://www.w3.org/TR/xmlschema-2/#anyURI for the definition and specification details) | The Data Type of anyURI corresponds normatively to the XLink href attribute. The Value Format of anyURI includes the URIs as defined by RFCs 2396 and 2732, | 2017-05-06 | 2017-05-06
ACB140 | fileZipLocation | STRING | 0:1 | M..128 | NA | O | P | File Location in Zip File |  | Example is a Zip file supplied with the XML which includes a folder called ‘‘RoHS_Test_Reports’’ which includes the document ‘‘RoHS_Report_ABC1.pdf’’ and then the XML file could optionally include fileZipLocation = ‘‘RoHS_Test_Reports/ RoHS_Report_ABC1.pdf.’’ If the attachment element is used then the Attachment Name shall include the file extension. | 2017-05-06 | 2017-05-06
UniqueID Class (Parent: Main, Company, ProductID, Exemptions, Compliance, Composition, MaterialClassDeclaration, RequestContent, UniqueEntry ) Identity Code: ACA020
Identity Code (Normative) | Preferred name (Normative) | Data Type (Normative) | Multiplicity (Normative) | Value Format (Normative) | UoM (Normative) | Obligation (Normative) | Writer (Normative) | Definition (Normative) | Additional Information (Normative) | Comments/Examples (Informative) | First Added (Informative) | Last Updated (Informative)
ACB116 | authority | STRING | 1 | M..128 | NA | M | P,Q | responsible party issuing the identifier or standardized information. The standardization may be within a governmental organization, standards organization, or corporation. |  | An example of an authority is "IEC62474" | 2010-04-02 | 2019-04-14
ACB115 | identity | STRING | 1 | M..128 | NA | M | P,Q | unique identifier of the list, document, standard, information that was provided by the authority |  | D4.00: first letter of preferred name changed to a lower-case 'I' to match XML schema. An example for a company UniqueID would be a DUNS number | 2010-04-02 | 2019-04-14
ACB160 | version | STRING | 1 | M..128 | NA | M | P,Q | unique version of the information that was provided by the authority. | If no "version" is available, the numeral '0' (zero) shall be used. As requirements of IEC 62474 standard for the version, it shall be used to identify a specific version of a list in conjunction with the list authority and list identity. |  | 2019-04-14 | 2019-04-14
Threshold Class (Parent: Substance) Identity Code: ACA021
Identity Code (Normative) | Preferred name (Normative) | Data Type (Normative) | Multiplicity (Normative) | Value Format (Normative) | UoM (Normative) | Obligation (Normative) | Writer (Normative) | Definition (Normative) | Additional Information (Normative) | Comments/Examples (Informative) | First Added (Informative) | Last Updated (Informative)
ACB122 | aboveThresholdLevel | BOOLEAN | 1 | NA | NA | M | P | True/False response stating whether the substance is contained in the product above or below the stated threshold. If the substance is or may be at or above the stated Threshold, the response shall be "True". If the substance is known to be below the stated Threshold, the response would be "False". | Value shall be "true" or "false" as Boolean. | “Not Applicable” or other explanatory text can be put in the “Comment” attribute field. | 2014-09-24 | 2015-07-15
ACB123 | reportableApplication | STRING | 0:1 | NA | NA | O | P | intended use of a substance which determines its relevence to a given scope and threshold for disclosure | For declarable substances and declarable substance groups listed in IEC 62474 database, reportableApplication shall be the exact text string provided in the database. |  | 2014-09-24 | 2015-04-08
ACB124 | reportingThreshold | STRING | 1 | NA | NA | M | P | concentration limit at or above which the presence of a substance in a material or product is declared if declaration of the substance is mandatory according to the IEC 62474 database, or if it is agreed on to be declared |  | CR00049 (VT use only) | 2014-09-24 | 2014-09-24
ComplianceThreshold Class (Parent: DsDsg) Identity Code: ACA029
Identity Code (Normative) | Preferred name (Normative) | Data Type (Normative) | Multiplicity (Normative) | Value Format (Normative) | UoM (Normative) | Obligation (Normative) | Writer (Normative) | Definition (Normative) | Additional Information (Normative) | Comments/Examples (Informative) | First Added (Informative) | Last Updated (Informative)
ACB161 | aboveComplianceThreshold | BOOLEAN | 1 | NA | NA | M | P | True/False response stating whether the declarable substance or declarable substance group is contained in the product above or below the stated reporting threshold level and the reportable application is applicable. If the substance is or may be at or above the stated Threshold and the reportable application is applicable, the response shall be "True". If the substance is known to be below the stated Threshold or the reportable application is not applicable, the response would be "False". | Value shall be "true" or "false" as Boolean. | “Not Applicable” or other explanatory text can be put in the “Comment” attribute field. | 2019-04-14 | 2019-04-14
ACB162 | reportableApplication | STRING | 1 | NA | NA | M | P | intended use of a substance which determines its relevence to a given scope and threshold for disclosure | For declarable substances and declarable substance groups listed in IEC 62474 database, reportableApplication shall be the exact text string provided in the database. |  | 2019-04-14 | 2019-04-14
ACB163 | reportingThreshold | STRING | 1 | NA | NA | M | P | concentration limit at or above which the presence of a substance in a material or product is declared if declaration of the substance is mandatory according to the IEC 62474 database, or if it is agreed on to be declared |  |  | 2019-04-14 | 2019-04-14
Include Class (Parent: Main or RequestContent) Identity Code: ACA022
Identity Code (Normative) | Preferred name (Normative) | Data Type (Normative) | Multiplicity (Normative) | Value Format (Normative) | UoM (Normative) | Obligation (Normative) | Writer (Normative) | Definition (Normative) | Additional Information (Normative) | Comments/Examples (Informative) | First Added (Informative) | Last Updated (Informative)
ACB164 | Sectional | CLASS_REFERENCE (ACA023) | 1:* | N/A | NA | M | P,Q | Identification of a declaration capability (sectional) as specified in IEC 62474 | type Sectional | This represents either (1) the sectionals that are included in the declaration file (if Include is instantiated in Main) or (2) the sectionals that are requested by the requester (in RequestContent). | 2019-04-14 | 2019-04-14
Sectional Class (Parent: Include) Identity Code: ACA023
Identity Code (Normative) | Preferred name (Normative) | Data Type (Normative) | Multiplicity (Normative) | Value Format (Normative) | UoM (Normative) | Obligation (Normative) | Writer (Normative) | Definition (Normative) | Additional Information (Normative) | Comments/Examples (Informative) | First Added (Informative) | Last Updated (Informative)
ACB165 | nameOfSectional | LIST[1,4] OF STRING | 1 | M..24 | NA | M | P,Q | The name of a specific sectional | five options: Compliance, Composition, MaterialClassDeclaration, QueryList |  | 2019-04-14 | 2019-04-14
Compliance Class (Parent: Product) Identity Code: ACA024
Identity Code (Normative) | Preferred name (Normative) | Data Type (Normative) | Multiplicity (Normative) | Value Format (Normative) | UoM (Normative) | Obligation (Normative) | Writer (Normative) | Definition (Normative) | Additional Information (Normative) | Comments/Examples (Informative) | First Added (Informative) | Last Updated (Informative)
ACB166 | DeclarableSubstanceList | CLASS_REFERENCE (ACA020) | 1 | NA | NA | M | P | an identifier (list authority, list identity and list version) of a declarable substance list for the declaration for compliance | of type UniqueID |  | 2019-04-14 | 2019-04-14
ACB167 | DsDsg | CLASS_REFERENCE (ACA028) | 1:* | NA | NA | M | P | information about the content of a declarable substance (DS) or declarable substance group (DSG) in the product that may be used to assess compliance of the product | of type DsDsg |  | 2019-04-14 | 2019-04-14
Composition Class (Parent: Product ) Identity Code: ACA025
Identity Code (Normative) | Preferred name (Normative) | Data Type (Normative) | Multiplicity (Normative) | Value Format (Normative) | UoM (Normative) | Obligation (Normative) | Writer (Normative) | Definition (Normative) | Additional Information (Normative) | Comments/Examples (Informative) | First Added (Informative) | Last Updated (Informative)
ACB169 | DeclarableSubstanceList | CLASS_REFERENCE (ACA020) | 1:* | NA | NA | M | P | the declarable substance list that was used to establish the minimum list of declarable substances and DSG substances that are included in the composition declaration if above thresshold | of type UniqueID | If no "identity" nor "authority" is available for a DSL, the organization creating the DSL may be listed as the authority and the filename or other identification of the list may be declared as the identity. | 2019-04-14 | 2019-04-14
ACB171 | ProductPart | CLASS_REFERENCE (ACA002) | 0:* | NA | NA | C(M:If DS(s) or DSG substance(s) refer to the Product Part, or Material is declared. otherwise Optional) | P | sub-unit of a product or another (product) part that is being declared. | type ProductPart |  | 2019-04-14 | 2019-04-14
ACB172 | Material | CLASS_REFERENCE (ACA007) | 0:* | NA | NA | C(M:If DS(s) or DSG substance(s) refer to the Material, otherwise Optional) | P | material and its properties that is being declared | type Material |  | 2019-04-14 | 2019-04-14
ACB170 | Substance | CLASS_REFERENCE (ACA009) | 0:* | NA | NA | O | P | Information about a substance that is reported in the Composition Declaration | type Substance ・IEC 62474 requires that all declarable substances and DSG substances in the DSL shall be declared if they are present at or above the reporting threshold. If the reportable application is known to not be applicable, then declaration is optional. ・If the substance belongs to a DSG (i.e. it is a DSG substance) that has a reporting threshold that refers to a specific metal but the substance name is unknown or CBI, the mass or mass percent of only the metal shall be declared; ・If it's uncertain whether or not a reportable application applies to the product, then the presence of the DS or DSG substance shall be declared. | ・If substances in the DSL specified by DeclarableSubstanceList are not present in a product, product part or material, then declaration is not required. | 2019-04-14 | 2019-04-14
ACB173 | isFMD | BOOLEAN | 0:1 | NA | NA | O | P | a field that indicates whether or not (TRUE/FALSE) the composition declaration is a full material declaration (FMD) of the product | This field may be included by the responder to indicate whether or not the Composition Declaration is a Full Material Declaraiton (FMD). For the purpose of this data field, a FMD is a material declaration of (1) all DS and DSG substances according to the DSL and (2) other substances that are contained in the product according to a "Reporting threshold level " and/or "CBI allowance" that are separately specified either between a requester and responder, or by a responder directly. Note 1: IEC 62474 Ed.2 states that a practical reporting threshold for declaration of other substances (i.e. substances not on the DSL) may be at or above 0,1 mass percent of the mass of the material, product part or product, whichever is the lowest product unit (e.g. material, product part, or product) that the declaration requires. Note 2: CBI refers to Confidential Business Information |  | 2019-04-14 | 2019-04-14
MaterialClassDeclaration Class (Parent: Product) Identity Code: ACA026
Identity Code (Normative) | Preferred name (Normative) | Data Type (Normative) | Multiplicity (Normative) | Value Format (Normative) | UoM (Normative) | Obligation (Normative) | Writer (Normative) | Definition (Normative) | Additional Information (Normative) | Comments/Examples (Informative) | First Added (Informative) | Last Updated (Informative)
ACB174 | MaterialClassList | CLASS_REFERENCE (ACA020) | 1 | NA | NA | M | P | identifier of a list of the materials defined in the IEC 62474 Database, or industry standard. | of type UniqueID |  | 2019-04-14 | 2019-04-14
ACB175 | MaterialClass | CLASS_REFERENCE (ACA006) | 1:* | NA | NA | M | P | a material class (as specified in the MaterialClassList) that represents one or more materials in the product | of type MaterialClass If the MaterialClassList includes different levels of material classes (e.g. a general material class (such as thermoplastic) or specific material class (such as ABS)) then either level may be used. |  | 2019-04-14 | 2019-04-14
RequestContent Class (Parent: Request) Identity Code: ACA027
Identity Code (Normative) | Preferred name (Normative) | Data Type (Normative) | Multiplicity (Normative) | Value Format (Normative) | UoM (Normative) | Obligation (Normative) | Writer (Normative) | Definition (Normative) | Additional Information (Normative) | Comments/Examples (Informative) | First Added (Informative) | Last Updated (Informative)
ACB176 | Include | CLASS_REFERENCE (ACA022) | 1 | NA | NA | M | Q | The information (sectionals) that the requester is requesting the responder to provide in the completed declaration | of type Include | examples are the declaration for compliance, composition declaration, query list, and material class declaration. | 2019-04-14 | 2019-04-14
ACB177 | DSLforComposition | CLASS_REFERENCE (ACA020) | 0:* | NA | NA | O | Q | identifier of a declarable substance list (DSL) to be used in completing the declaration . | type UniqueID The responder should include the requested DSL in the completed declaration. | This element provides the requester an opportunity to specify to the responder which DSL they would like the responder to use for declaration. | 2019-04-14 | 2019-04-14
ACB178 | DSLforCompliance | CLASS_REFERENCE (ACA020) | 0:* | NA | NA | O | Q | identifier of a declarable substance list (DSL) to be used in completing the declaration . | type UniqueID The responder should include the requested DSL in the completed declaration. | This element provides the requester an opportunity to specify to the responder which DSL they would like the responder to use for declaration. | 2019-04-14 | 2019-04-14
ACB179 | MaterialClassList | CLASS_REFERENCE (ACA020) | 0:* | NA | NA | O | Q | identifier of a material class list to be used in completing the declaration. | of type UniqueID The responder should include the requested Material Class List in the completed declaration. | This element provides the requester an opportunity to specify to the responder which material class list should be used if a MaterialClass Declaration is provided. | 2019-04-14 | 2019-04-14
ACB180 | comment | STRING | 0:1 | M..2048 | NA | O | Q |  |  |  | 2019-04-14 | 2019-04-14
UniqueEntry Class (Parent: Material, Substance, SafeUse) Identity Code: ACA030
Identity Code (Normative) | Preferred name (Normative) | Data Type (Normative) | Multiplicity (Normative) | Value Format (Normative) | UoM (Normative) | Obligation (Normative) | Writer (Normative) | Definition (Normative) | Additional Information (Normative) | Comments/Examples (Informative) | First Added (Informative) | Last Updated (Informative)
ACB181 | ListID | CLASS_REFERENCE (ACA020) | 0:1 | NA | NA | O | P | unique identifier of the list that is being referenced | of type UniqueID | ListID identifies a specific list such as a DSL, exemption list, material class list, query list, etc. It includes the the authority, identity, and version of the list. An example of the format for a DSL is: authority="IEC62474", identity="DSL", and version="D17.00" | 2019-04-14 | 2019-04-14
ACB182 | EntryID | CLASS_REFERENCE (ACA031) | 1 | NA | NA | M | P | identifies the entry ID in the List | of type EntryID | Example: the entry ID of the DSL | 2019-04-14 | 2019-04-14
EntryID Class (Parent: UniqueEntry, Query, DsDsg) Identity Code: ACA031
Identity Code (Normative) | Preferred name (Normative) | Data Type (Normative) | Multiplicity (Normative) | Value Format (Normative) | UoM (Normative) | Obligation (Normative) | Writer (Normative) | Definition (Normative) | Additional Information (Normative) | Comments/Examples (Informative) | First Added (Informative) | Last Updated (Informative)
ACB183 | entryIdentity | STRING | 1 | M..128 | NA | M | P | identifies the entry ID in the List |  | Example: the entry ID of the DSL | 2019-04-14 | 2019-04-14
ACB184 | entryDescription | STRING | 0:1 | M..2048 | NA | O | P | description or name of the entry in the List (if applicable) |  | Example: the name of the DSG | 2019-04-14 | 2019-04-14
SafeUse Class (Parent: Substance, DsDsg) Identity Code: ACA032
Identity Code (Normative) | Preferred name (Normative) | Data Type (Normative) | Multiplicity (Normative) | Value Format (Normative) | UoM (Normative) | Obligation (Normative) | Writer (Normative) | Definition (Normative) | Additional Information (Normative) | Comments/Examples (Informative) | First Added (Informative) | Last Updated (Informative)
ACB185 | SafeUseID | CLASS_REFERENCE (ACA030) | 0:* | NA | NA | C(M: If safeUseInformation is not provided; otherwise Optional) | P | identification of a safe use entry within a list of safe use phrases | of type UniqueEntry The ListID element in UniqueEntry shall be declared when used in specifying the SafeUseID |  | 2019-04-14 | 2019-04-14
ACB186 | safeUseInformation | STRING | 0:1 | M..2048 | NA | C(M: If safeUseID is not provided; otherwise Optional) | P | statement for safe use of the substance (if applicable) | some regulatory requirements require that safe use information is provided for certain DS or DSGs |  | 2019-04-14 | 2019-04-14
NOTE: Obligation Code: M - Mandatory, O - Optional, C - Conditional
NOTE: When a complex element (class) is optional, the mandatory elements and attributes within the complex element are mandatory only when the complex element is present
NOTE: Write Code: Q - reQuester, P - resPonder. Attributes (fields) with a Writer entry of 'Q' shall only be filled by the requester and attributes with a Writer entry of 'P' shall only be filled by the responder. Attributes designated with a Writer code of 'Q or P' may be filled/modified by either the requester or the responder.
NOTE: For explanation of Value Format see IEC 61360
NOTE: Multiplicities use a colon instead of two periods to separate the minimum from the maximum value to differentiate from the Value Format notation
Note on G209: Walter: VT requested to address any changes to threshold information requirements in a composition declaration as a separate request from FDIS implementation